## Parameters
Parameters | Value | Error | Units | Notes
Experiment Date
Sample Volume | 100 | 0.172 | mL | Liquid volume
Mineral Type | Ferrihydrite
Radium Stock Used | Ra_Stock_4
Stock Activity | 631.5225 | 0.53167 | Bq/mL | Activity of stock used to add radium (note you should use the actual activity, not the counted activity)
Independent Cs? | FALSE

## Scintillation Counter Results
Date | Sample | CPM | % Error | Lumex % | Elapsed Time
2016-03-09 10:27 | RaFHY500pH3_DW | 13548.5 | 0.54 | 0 | 10.56
2016-03-09 10:27 | RaFHY500pH3_T1 | 13118.9 | 0.55 | 0 | 53.2
2016-03-09 10:27 | RaFHY500pH3_T2 | 13485.8 | 0.54 | 0 | 95.87
2016-03-09 10:27 | RaFHY500pH3_T3 | 13358.7 | 0.55 | 0 | 138.63
2016-03-10 11:04 | RaFHY500pH3_DW | 13628.4 | 0.54 | 0 | 10.56
2016-03-10 11:04 | RaFHY500pH3_T1 | 12862.2 | 0.56 | 0 | 53.18
2016-03-10 11:04 | RaFHY500pH3_T2 | 13402.6 | 0.55 | 0 | 95.81
2016-03-10 11:04 | RaFHY500pH3_T3 | 13276.9 | 0.55 | 0 | 138.54
2016-03-18 09:43 | RaFHY500pH3_DW | 13605.5 | 0.54 | 0 | 10.56
2016-03-18 09:43 | RaFHY500pH3_T1 | 12894.6 | 0.56 | 0 | 53.16
2016-03-18 09:43 | RaFHY500pH3_T2 | 13662.9 | 0.54 | 0 | 95.77
2016-03-18 09:43 | RaFHY500pH3_T3 | 13393.7 | 0.55 | 0 | 138.52
2016-03-30 17:23 | RaFHY500pH3_DW | 13307.1 | 0.55 | 0 | 10.57
2016-03-30 17:23 | RaFHY500pH3_T1 | 12977.2 | 0.56 | 0 | 53.16
2016-03-30 17:23 | RaFHY500pH3_T2 | 13545.5 | 0.54 | 0 | 95.77
2016-03-30 17:23 | RaFHY500pH3_T3 | 13298.5 | 0.55 | 0 | 138.51
2015-11-11 20:07 | 0_A | 69.6 | 7.58 | 0.87 | 223.27
2015-11-11 20:07 | 0_B | 95.7 | 6.47 | 0.33 | 233.27
2015-11-11 20:07 | 0_C | 136.8 | 5.41 | 0.19 | 244.55
2015-11-11 20:07 | 5_A | 96.5 | 6.44 | 0.25 | 255.18
2015-11-11 20:07 | 5_B | 147.5 | 5.21 | 0.1 | 265.93
2015-11-11 20:07 | 5_C | 77.8 | 7.17 | 0.26 | 276.56
2015-11-11 20:07 | 10_A | 203.7 | 4.43 | 0.08 | 287.19
2015-11-11 20:07 | 10_B | 143.8 | 5.27 | 0.13 | 297.83
2015-11-11 20:07 | 10_C | 139.8 | 5.35 | 0.12 | 308.46
2015-11-11 20:07 | 50_A | 382.1 | 3.24 | 0.05 | 319.09
2015-11-11 20:07 | 50_B | 419.1 | 3.09 | 0.04 | 329.73
2015-11-11 20:07 | 50_C | 402.2 | 3.15 | 0.04 | 340.36
2015-11-11 20:07 | 100_A | 699.1 | 2.39 | 0.02 | 351
2015-11-11 20:07 | 100_B | 698 | 2.39 | 0.02 | 361.63
2015-11-11 20:07 | 100_C | 721.6 | 2.35 | 0.02 | 372.26
2015-11-11 20:07 | 500_A | 3105 | 1.14 | 0 | 382.9
2015-11-11 20:07 | 500_B | 3356.1 | 1.09 | 0 | 393.64
2015-11-11 20:07 | 500_C | 3288.9 | 1.1 | 0 | 404.29
2015-11-12 17:15 | 0_A | 73.6 | 7.37 | 0.2 | 223.23
2015-11-12 17:15 | 0_B | 105.6 | 6.15 | 0.11 | 233.86
2015-11-12 17:15 | 0_C | 167.6 | 4.89 | 0.06 | 244.47
2015-11-12 17:15 | 5_A | 119.6 | 5.78 | 0.09 | 255.1
2015-11-12 17:15 | 5_B | 183.4 | 4.67 | 0.05 | 265.84
2015-11-12 17:15 | 5_C | 90.9 | 6.63 | 0.12 | 276.47
2015-11-12 17:15 | 10_A | 238.3 | 4.1 | 0.04 | 287.09
2015-11-12 17:15 | 10_B | 181.2 | 4.7 | 0.05 | 297.72
2015-11-12 17:15 | 10_C | 179.4 | 4.72 | 0.05 | 308.34
2015-11-12 17:15 | 50_A | 544.5 | 2.71 | 0.02 | 318.96
2015-11-12 17:15 | 50_B | 597.8 | 2.59 | 0.01 | 329.59
2015-11-12 17:15 | 50_C | 571.8 | 2.64 | 0.01 | 340.22
2015-11-12 17:15 | 100_A | 1024.1 | 1.98 | 0.01 | 350.84
2015-11-12 17:15 | 100_B | 1057.3 | 1.95 | 0.01 | 361.47
2015-11-12 17:15 | 100_C | 1049.4 | 1.95 | 0.01 | 372.11
2015-11-12 17:15 | 500_A | 4692.9 | 0.92 | 0 | 382.75
2015-11-12 17:15 | 500_B | 4946.2 | 0.9 | 0 | 393.49
2015-11-12 17:15 | 500_C | 4958.2 | 0.9 | 0 | 404.14
2015-11-17 17:13 | 0_A | 75.1 | 7.3 | 0.11 | 223.3
2015-11-17 17:13 | 0_B | 129.6 | 5.56 | 0.05 | 233.94
2015-11-17 17:13 | 0_C | 266.1 | 3.88 | 0.02 | 244.56
2015-11-17 17:13 | 5_A | 162.2 | 4.97 | 0.05 | 255.17
2015-11-17 17:13 | 5_B | 301.5 | 3.64 | 0.03 | 265.91
2015-11-17 17:13 | 5_C | 115.9 | 5.87 | 0.08 | 276.54
2015-11-17 17:13 | 10_A | 423.1 | 3.07 | 0.02 | 287.17
2015-11-17 17:13 | 10_B | 296 | 3.68 | 0.03 | 297.8
2015-11-17 17:13 | 10_C | 287 | 3.73 | 0.03 | 308.42
2015-11-17 17:13 | 50_A | 1046 | 1.96 | 0.01 | 319.06
2015-11-17 17:13 | 50_B | 1139.4 | 1.87 | 0.01 | 329.69
2015-11-17 17:13 | 50_C | 1144.1 | 1.87 | 0.01 | 340.32
2015-11-17 17:13 | 100_A | 2013.9 | 1.41 | 0 | 350.96
2015-11-17 17:13 | 100_B | 2105.8 | 1.38 | 0 | 361.6
2015-11-17 17:13 | 100_C | 2134.4 | 1.37 | 0 | 372.23
2015-11-17 17:13 | 500_A | 9529.6 | 0.65 | 0 | 382.89
2015-11-17 17:13 | 500_B | 10446.2 | 0.62 | 0 | 393.66
2015-11-17 17:13 | 500_C | 10212.8 | 0.63 | 0 | 404.33
2015-11-18 11:43 | 0_A | 78.8 | 7.12 | 0.11 | 74.37
2015-11-18 11:43 | 0_B | 132.7 | 5.49 | 0.05 | 85
2015-11-18 11:43 | 0_C | 267.1 | 3.87 | 0.02 | 95.62
2015-11-18 11:43 | 5_A | 162.9 | 4.96 | 0.04 | 106.24
2015-11-18 11:43 | 5_B | 296.5 | 3.67 | 0.03 | 116.86
2015-11-18 11:43 | 5_C | 115.5 | 5.88 | 0.08 | 127.49
2015-11-18 11:43 | 10_A | 443 | 3 | 0.01 | 138.22
2015-11-18 11:43 | 10_B | 302.1 | 3.64 | 0.02 | 148.85
2015-11-18 11:43 | 10_C | 296.4 | 3.67 | 0.02 | 159.47
2015-11-18 11:43 | 50_A | 1083.1 | 1.92 | 0.01 | 170.11
2015-11-18 11:43 | 50_B | 1179 | 1.84 | 0.01 | 180.74
2015-11-18 11:43 | 50_C | 1191.9 | 1.83 | 0.01 | 191.37
2015-11-18 11:43 | 100_A | 2105.7 | 1.38 | 0 | 201.99
2015-11-18 11:43 | 100_B | 2175.1 | 1.36 | 0 | 212.62
2015-11-18 11:43 | 100_C | 2221.9 | 1.34 | 0 | 223.26
2015-11-18 11:43 | 500_A | 9809.6 | 0.64 | 0 | 233.9
2015-11-18 11:43 | 500_B | 10827 | 0.61 | 0 | 244.58
2015-11-18 11:43 | 500_C | 10681.7 | 0.61 | 0 | 255.25
2015-11-19 10:57 | 0_A | 77.9 | 7.17 | 0.12 | 74.39
2015-11-19 10:57 | 0_B | 142.9 | 5.29 | 0.06 | 85.01
2015-11-19 10:57 | 0_C | 275 | 3.81 | 0.02 | 95.64
2015-11-19 10:57 | 5_A | 167 | 4.89 | 0.05 | 106.26
2015-11-19 10:57 | 5_B | 321.2 | 3.53 | 0.02 | 116.87
2015-11-19 10:57 | 5_C | 120.6 | 5.76 | 0.08 | 127.51
2015-11-19 10:57 | 10_A | 449.3 | 2.98 | 0.02 | 138.37
2015-11-19 10:57 | 10_B | 316.9 | 3.55 | 0.02 | 148.99
2015-11-19 10:57 | 10_C | 302.7 | 3.64 | 0.02 | 159.62
2015-11-19 10:57 | 50_A | 1118.3 | 1.89 | 0.01 | 170.26
2015-11-19 10:57 | 50_B | 1233.4 | 1.8 | 0.01 | 180.89
2015-11-19 10:57 | 50_C | 1228.2 | 1.8 | 0.01 | 191.52
2015-11-19 10:57 | 100_A | 2195.2 | 1.35 | 0 | 202.16
2015-11-19 10:57 | 100_B | 2309.9 | 1.32 | 0 | 212.8
2015-11-19 10:57 | 100_C | 2348.2 | 1.31 | 0 | 223.43
2015-11-19 10:57 | 500_A | 10306.3 | 0.62 | 0 | 234.09
2015-11-19 10:57 | 500_B | 11366.1 | 0.59 | 0 | 244.76
2015-11-19 10:57 | 500_C | 11125.1 | 0.6 | 0 | 255.43
2015-11-20 10:35 | 0_A | 81.2 | 7.02 | 0.11 | 74.39
2015-11-20 10:35 | 0_B | 143 | 5.29 | 0.06 | 85
2015-11-20 10:35 | 0_C | 289.2 | 3.72 | 0.02 | 95.62
2015-11-20 10:35 | 5_A | 180.3 | 4.71 | 0.04 | 106.23
2015-11-20 10:35 | 5_B | 332.8 | 3.47 | 0.02 | 116.85
2015-11-20 10:35 | 5_C | 127 | 5.61 | 0.08 | 127.47
2015-11-20 10:35 | 10_A | 457.3 | 2.96 | 0.02 | 138.2
2015-11-20 10:35 | 10_B | 335 | 3.46 | 0.02 | 148.84
2015-11-20 10:35 | 10_C | 328.7 | 3.49 | 0.02 | 159.46
2015-11-20 10:35 | 50_A | 1160 | 1.86 | 0.01 | 170.09
2015-11-20 10:35 | 50_B | 1299.2 | 1.75 | 0.01 | 180.72
2015-11-20 10:35 | 50_C | 1285.2 | 1.76 | 0.01 | 191.35
2015-11-20 10:35 | 100_A | 2229.2 | 1.34 | 0 | 201.98
2015-11-20 10:35 | 100_B | 2366.4 | 1.3 | 0 | 212.61
2015-11-20 10:35 | 100_C | 2405.8 | 1.29 | 0 | 223.25
2015-11-20 10:35 | 500_A | 10544.5 | 0.62 | 0 | 233.91
2015-11-20 10:35 | 500_B | 11702.6 | 0.58 | 0 | 244.58
2015-11-20 10:35 | 500_C | 11446.7 | 0.59 | 0 | 255.24
2015-11-23 10:40 | 0_A | 80.2 | 7.06 | 0.1 | 74.39
2015-11-23 10:40 | 0_B | 144.3 | 5.26 | 0.05 | 85
2015-11-23 10:40 | 0_C | 306.8 | 3.61 | 0.02 | 95.62
2015-11-23 10:40 | 5_A | 182.9 | 4.68 | 0.04 | 106.26
2015-11-23 10:40 | 5_B | 358.6 | 3.34 | 0.02 | 116.87
2015-11-23 10:40 | 5_C | 121.5 | 5.74 | 0.07 | 127.5
2015-11-23 10:40 | 10_A | 500.5 | 2.83 | 0.02 | 138.24
2015-11-23 10:40 | 10_B | 346 | 3.4 | 0.02 | 148.87
2015-11-23 10:40 | 10_C | 342 | 3.42 | 0.02 | 159.51
2015-11-23 10:40 | 50_A | 1246.4 | 1.79 | 0.01 | 170.14
2015-11-23 10:40 | 50_B | 1406.6 | 1.69 | 0.01 | 180.78
2015-11-23 10:40 | 50_C | 1384.5 | 1.7 | 0.01 | 191.41
2015-11-23 10:40 | 100_A | 23979.2 | 1.29 | 0 | 202.05
2015-11-23 10:40 | 100_B | 2531 | 1.26 | 0 | 212.68
2015-11-23 10:40 | 100_C | 2541.3 | 1.25 | 0 | 223.31
2015-11-23 10:40 | 500_A | 11228.6 | 0.6 | 0 | 233.98
2015-11-23 10:40 | 500_B | 12544.8 | 0.56 | 0 | 244.65
2015-11-23 10:40 | 500_C | 12223.3 | 0.57 | 0 | 266.13
2015-11-29 19:18 | 0_A | 75.8 | 7.26 | 0.09 | 74.47
2015-11-29 19:18 | 0_B | 148.2 | 5.2 | 0.05 | 85.09
2015-11-29 19:18 | 0_C | 327.5 | 3.49 | 0.01 | 95.7
2015-11-29 19:18 | 5_A | 188.6 | 4.61 | 0.04 | 106.32
2015-11-29 19:18 | 5_B | 374.1 | 3.27 | 0.01 | 116.94
2015-11-29 19:18 | 5_C | 134 | 5.46 | 0.04 | 127.57
2015-11-29 19:18 | 10_A | 532.1 | 2.74 | 0.01 | 138.31
2015-11-29 19:18 | 10_B | 349.2 | 3.38 | 0.02 | 148.94
2015-11-29 19:18 | 10_C | 354.7 | 3.36 | 0.02 | 159.58
2015-11-29 19:18 | 50_A | 1296.7 | 1.76 | 0.01 | 170.21
2015-11-29 19:18 | 50_B | 1475.5 | 1.65 | 0 | 180.84
2015-11-29 19:18 | 50_C | 1443.7 | 1.66 | 0.01 | 191.48
2015-11-29 19:18 | 100_A | 2512.9 | 1.26 | 0 | 202.12
2015-11-29 19:18 | 100_B | 2714.6 | 1.21 | 0 | 212.75
2015-11-29 19:18 | 100_C | 2710.9 | 1.21 | 0 | 223.39
2015-11-29 19:18 | 500_A | 11921.5 | 0.58 | 0 | 234.07
2015-11-29 19:18 | 500_B | 13187.6 | 0.55 | 0 | 244.74
2015-11-29 19:18 | 500_C | 12916.8 | 0.56 | 0 | 255.41
2015-11-30 12:30 | 0_A | 82.2 | 6.98 | 0.07 | 74.38
2015-11-30 12:30 | 0_B | 150.6 | 5.15 | 0.04 | 85
2015-11-30 12:30 | 0_C | 311.9 | 3.58 | 0.01 | 95.62
2015-11-30 12:30 | 5_A | 184.7 | 4.65 | 0.02 | 106.23
2015-11-30 12:30 | 5_B | 373.5 | 3.27 | 0.02 | 116.86
2015-11-30 12:30 | 5_C | 130.5 | 5.54 | 0.05 | 127.48
2015-11-30 12:30 | 10_A | 525.9 | 2.76 | 0.01 | 138.21
2015-11-30 12:30 | 10_B | 377.3 | 3.26 | 0.02 | 148.84
2015-11-30 12:30 | 10_C | 354.8 | 3.36 | 0.02 | 159.48
2015-11-30 12:30 | 50_A | 1300.2 | 1.75 | 0.01 | 170.11
2015-11-30 12:30 | 50_B | 1441.7 | 1.67 | 0 | 180.75
2015-11-30 12:30 | 50_C | 1418.7 | 1.68 | 0.01 | 191.38
2015-11-30 12:30 | 100_A | 2529.2 | 1.26 | 0 | 202.02
2015-11-30 12:30 | 100_B | 2699.1 | 1.22 | 0 | 212.66
2015-11-30 12:30 | 100_C | 2691.3 | 1.22 | 0 | 223.3
2015-11-30 12:30 | 500_A | 11877.5 | 0.58 | 0 | 233.97
2015-11-30 12:30 | 500_B | 13324.9 | 0.55 | 0 | 244.64
2015-11-30 12:30 | 500_C | 12971.2 | 0.56 | 0 | 255.32
2015-12-01 14:39 | 0_A | 75.9 | 7.26 | 0.09 | 74.39
2015-12-01 14:39 | 0_B | 152.6 | 5.12 | 0.05 | 85
2015-12-01 14:39 | 0_C | 318.7 | 3.54 | 0.02 | 95.62
2015-12-01 14:39 | 5_A | 189.1 | 4.6 | 0.04 | 106.25
2015-12-01 14:39 | 5_B | 372.6 | 3.28 | 0.02 | 116.86
2015-12-01 14:39 | 5_C | 138.3 | 5.38 | 0.05 | 127.49
2015-12-01 14:39 | 10_A | 529.6 | 2.75 | 0.01 | 138.22
2015-12-01 14:39 | 10_B | 367.1 | 3.3 | 0.02 | 148.84
2015-12-01 14:39 | 10_C | 368.9 | 3.29 | 0.02 | 159.47
2015-12-01 14:39 | 50_A | 1295.1 | 1.76 | 0.01 | 170.09
2015-12-01 14:39 | 50_B | 1458.7 | 1.66 | 0 | 180.73
2015-12-01 14:39 | 50_C | 1449.3 | 1.66 | 0.01 | 191.36
2015-12-01 14:39 | 100_A | 2552.4 | 1.25 | 0 | 201.99
2015-12-01 14:39 | 100_B | 2728.6 | 1.21 | 0 | 212.63
2015-12-01 14:39 | 100_C | 2665.8 | 1.22 | 0 | 223.26
2015-12-01 14:39 | 500_A | 11890.6 | 0.58 | 0 | 233.93
2015-12-01 14:39 | 500_B | 13332.5 | 0.55 | 0 | 244.6
2015-12-01 14:39 | 500_C | 12891.2 | 0.56 | 0 | 255.28
2015-12-04 11:59 | 0_A | 78.1 | 7.16 | 0.07 | 74.38
2015-12-04 11:59 | 0_B | 148.9 | 5.18 | 0.04 | 85
2015-12-04 11:59 | 0_C | 313.7 | 3.57 | 0.02 | 95.62
2015-12-04 11:59 | 5_A | 195.2 | 4.53 | 0.03 | 106.25
2015-12-04 11:59 | 5_B | 383.2 | 3.23 | 0.02 | 116.88
2015-12-04 11:59 | 5_C | 124.9 | 5.66 | 0.05 | 127.5
2015-12-04 11:59 | 10_A | 504.6 | 2.82 | 0.01 | 138.22
2015-12-04 11:59 | 10_B | 367.7 | 3.3 | 0.01 | 148.85
2015-12-04 11:59 | 10_C | 365.4 | 3.31 | 0.02 | 159.47
2015-12-04 11:59 | 50_A | 1313.5 | 1.75 | 0 | 170.11
2015-12-04 11:59 | 50_B | 1496.5 | 1.63 | 0 | 180.74
2015-12-04 11:59 | 50_C | 1431.5 | 1.67 | 0 | 191.38
2015-12-04 11:59 | 100_A | 2564.8 | 1.25 | 0 | 202.02
2015-12-04 11:59 | 100_B | 2796.9 | 1.2 | 0 | 212.66
2015-12-04 11:59 | 100_C | 2718 | 1.21 | 0 | 223.3
2015-12-04 11:59 | 500_A | 12106.3 | 0.57 | 0 | 233.97
2015-12-04 11:59 | 500_B | 13410.4 | 0.55 | 0 | 244.66
2015-12-04 11:59 | 500_C | 13097.9 | 0.55 | 0 | 255.34
2015-12-05 14:29 | 0_A | 77.8 | 7.17 | 0.07 | 74.37
2015-12-05 14:29 | 0_B | 156.3 | 5.06 | 0.04 | 84.99
2015-12-05 14:29 | 0_C | 319 | 3.54 | 0.01 | 95.6
2015-12-05 14:29 | 5_A | 196.9 | 4.51 | 0.02 | 106.22
2015-12-05 14:29 | 5_B | 374.4 | 3.27 | 0.02 | 116.84
2015-12-05 14:29 | 5_C | 129.7 | 5.55 | 0.05 | 127.45
2015-12-05 14:29 | 10_A | 526.8 | 2.76 | 0.01 | 138.19
2015-12-05 14:29 | 10_B | 377.1 | 3.26 | 0.01 | 148.82
2015-12-05 14:29 | 10_C | 363.4 | 3.32 | 0.01 | 159.44
2015-12-05 14:29 | 50_A | 1325.8 | 1.74 | 0 | 170.07
2015-12-05 14:29 | 50_B | 1466.5 | 1.65 | 0 | 180.71
2015-12-05 14:29 | 50_C | 1444 | 1.66 | 0 | 191.34
2015-12-05 14:29 | 100_A | 2612.5 | 1.24 | 0 | 201.98
2015-12-05 14:29 | 100_B | 2768.2 | 1.2 | 0 | 212.61
2015-12-05 14:29 | 100_C | 2734.2 | 1.21 | 0 | 223.25
2015-12-05 14:29 | 500_A | 12043.9 | 0.58 | 0 | 233.92
2015-12-05 14:29 | 500_B | 13444.9 | 0.55 | 0 | 244.59
2015-12-05 14:29 | 500_C | 13146.5 | 0.55 | 0 | 255.27
2015-12-07 13:54 | 0_A | 82.7 | 6.95 | 0.08 | 74.39
2015-12-07 13:54 | 0_B | 149 | 5.18 | 0.04 | 85.01
2015-12-07 13:54 | 0_C | 315.6 | 3.56 | 0.02 | 95.62
2015-12-07 13:54 | 5_A | 199.9 | 4.47 | 0.03 | 106.26
2015-12-07 13:54 | 5_B | 399.6 | 3.16 | 0.02 | 116.87
2015-12-07 13:54 | 5_C | 127.6 | 5.6 | 0.05 | 127.5
2015-12-07 13:54 | 10_A | 536.5 | 2.73 | 0.01 | 138.24
2015-12-07 13:54 | 10_B | 362 | 3.32 | 0.02 | 148.87
2015-12-07 13:54 | 10_C | 352.4 | 3.37 | 0.02 | 159.49
2015-12-07 13:54 | 50_A | 1333.5 | 1.73 | 0.01 | 170.13
2015-12-07 13:54 | 50_B | 1463.8 | 1.65 | 0 | 180.76
2015-12-07 13:54 | 50_C | 1438.3 | 1.67 | 0.01 | 191.39
2015-12-07 13:54 | 100_A | 2574.8 | 1.25 | 0 | 202.03
2015-12-07 13:54 | 100_B | 2736 | 1.21 | 0 | 212.67
2015-12-07 13:54 | 100_C | 2741.5 | 1.21 | 0 | 223.3
2015-12-07 13:54 | 500_A | 12102.1 | 0.57 | 0 | 233.99
2015-12-07 13:54 | 500_B | 13560.9 | 0.54 | 0 | 244.66
2015-12-07 13:54 | 500_C | 13207.2 | 0.55 | 0 | 255.34
2015-12-08 17:52 | 0_A | 80 | 7.07 | 0.06 | 74.37
2015-12-08 17:52 | 0_B | 158.4 | 5.03 | 0.04 | 84.99
2015-12-08 17:52 | 0_C | 317.3 | 3.55 | 0.02 | 95.6
2015-12-08 17:52 | 5_A | 192.1 | 4.56 | 0.03 | 106.22
2015-12-08 17:52 | 5_B | 372.6 | 3.28 | 0.02 | 116.84
2015-12-08 17:52 | 5_C | 136.1 | 5.42 | 0.05 | 127.45
2015-12-08 17:52 | 10_A | 545.9 | 2.71 | 0.01 | 138.19
2015-12-08 17:52 | 10_B | 363.6 | 3.32 | 0.02 | 148.81
2015-12-08 17:52 | 10_C | 365.5 | 3.31 | 0.02 | 159.44
2015-12-08 17:52 | 50_A | 1336.5 | 1.73 | 0.01 | 170.08
2015-12-08 17:52 | 50_B | 1465.2 | 1.65 | 0 | 180.71
2015-12-08 17:52 | 50_C | 1431 | 1.67 | 0 | 191.34
2015-12-08 17:52 | 100_A | 2576.9 | 1.25 | 0 | 201.98
2015-12-08 17:52 | 100_B | 2764.2 | 1.2 | 0 | 212.61
2015-12-08 17:52 | 100_C | 2749.5 | 1.21 | 0 | 223.25
2015-12-08 17:52 | 500_A | 12118.7 | 0.57 | 0 | 233.92
2015-12-08 17:52 | 500_B | 13426.2 | 0.55 | 0 | 244.59
2015-12-08 17:52 | 500_C | 13313.3 | 0.55 | 0 | 255.27
2016-01-04 13:42 | 0_A | 87.6 | 6.76 | 0.06 | 85.05
2016-01-04 13:42 | 0_B | 153.4 | 5.11 | 0.03 | 95.67
2016-01-04 13:42 | 0_C | 330 | 3.48 | 0.01 | 106.29
2016-01-04 13:42 | 5_A | 197.1 | 4.5 | 0.03 | 116.92
2016-01-04 13:42 | 5_B | 386.2 | 3.22 | 0.02 | 127.54
2016-01-04 13:42 | 5_C | 141.3 | 5.32 | 0.05 | 138.27
2016-01-04 13:42 | 10_A | 524.4 | 2.76 | 0.01 | 148.91
2016-01-04 13:42 | 10_B | 357.4 | 3.35 | 0.01 | 159.54
2016-01-04 13:42 | 10_C | 356.8 | 3.35 | 0.02 | 170.16
2016-01-04 13:42 | 50_A | 1326.2 | 1.74 | 0 | 180.79
2016-01-04 13:42 | 50_B | 1456.1 | 1.66 | 0 | 191.42
2016-01-04 13:42 | 50_C | 1480.2 | 1.64 | 0 | 202.04
2016-01-04 13:42 | 100_A | 2602.5 | 1.24 | 0 | 212.68
2016-01-04 13:42 | 100_B | 2807.4 | 1.19 | 0 | 223.31
2016-01-04 13:42 | 100_C | 2804.1 | 1.19 | 0 | 233.95
2016-01-04 13:42 | 500_A | 12251.9 | 0.57 | 0 | 244.63
2016-01-04 13:42 | 500_B | 13532.1 | 0.54 | 0 | 255.31
2016-01-04 13:42 | 500_C | 13269.4 | 0.55 | 0 | 266.07
2016-01-05 14:44 | 0_A | 81.9 | 6.99 | 0.06 | 85.06
2016-01-05 14:44 | 0_B | 154.3 | 5.09 | 0.03 | 95.69
2016-01-05 14:44 | 0_C | 322.2 | 3.52 | 0.01 | 106.31
2016-01-05 14:44 | 5_A | 189.8 | 4.59 | 0.03 | 116.92
2016-01-05 14:44 | 5_B | 365 | 3.31 | 0.02 | 127.56
2016-01-05 14:44 | 5_C | 129.9 | 5.55 | 0.06 | 138.29
2016-01-05 14:44 | 10_A | 530.8 | 2.75 | 0.01 | 148.9
2016-01-05 14:44 | 10_B | 366.4 | 3.3 | 0.02 | 159.54
2016-01-05 14:44 | 10_C | 369.1 | 3.28 | 0.02 | 170.17
2016-01-05 14:44 | 50_A | 1318.7 | 1.74 | 0 | 180.81
2016-01-05 14:44 | 50_B | 1468.5 | 1.65 | 0 | 191.44
2016-01-05 14:44 | 50_C | 1463.4 | 1.65 | 0 | 202.08
2016-01-05 14:44 | 100_A | 2592.7 | 1.24 | 0 | 212.71
2016-01-05 14:44 | 100_B | 2813.3 | 1.19 | 0 | 223.35
2016-01-05 14:44 | 100_C | 2789 | 1.2 | 0 | 233.98
2016-01-05 14:44 | 500_A | 12131 | 0.57 | 0 | 244.65
2016-01-05 14:44 | 500_B | 13533.1 | 0.54 | 0 | 255.34
2016-01-05 14:44 | 500_C | 13195.3 | 0.55 | 0 | 266.12
2016-01-05 14:44 | 100_D | 2359.2 | 1.3 | 0 | 885.7
2016-01-13 17:36 | 0_A | 86.4 | 6.8 | 0.07 | 85.07
2016-01-13 17:36 | 0_B | 162.2 | 4.97 | 0.03 | 95.69
2016-01-13 17:36 | 0_C | 338.5 | 3.44 | 0.02 | 106.31
2016-01-13 17:36 | 5_A | 196.7 | 4.51 | 0.03 | 116.94
2016-01-13 17:36 | 5_B | 380.7 | 3.24 | 0.02 | 127.55
2016-01-13 17:36 | 5_C | 137.3 | 5.4 | 0.05 | 138.29
2016-01-13 17:36 | 10_A | 523.6 | 2.76 | 0.01 | 148.9
2016-01-13 17:36 | 10_B | 364.7 | 3.31 | 0.01 | 159.54
2016-01-13 17:36 | 10_C | 364.8 | 3.31 | 0.01 | 170.16
2016-01-13 17:36 | 50_A | 1290.6 | 1.76 | 0 | 180.79
2016-01-13 17:36 | 50_B | 1448.7 | 1.66 | 0 | 191.41
2016-01-13 17:36 | 50_C | 1477.8 | 1.65 | 0 | 202.04
2016-01-13 17:36 | 100_A | 2594.9 | 1.24 | 0 | 212.68
2016-01-13 17:36 | 100_B | 2763.5 | 1.2 | 0 | 223.33
2016-01-13 17:36 | 100_C | 2764.9 | 1.2 | 0 | 233.96
2016-01-13 17:36 | 500_A | 12043.3 | 0.58 | 0 | 244.63
2016-01-13 17:36 | 500_B | 13515.6 | 0.54 | 0 | 255.31
2016-01-13 17:36 | 500_C | 13299.5 | 0.55 | 0 | 266.09
2016-01-13 17:36 | 100_D | 2272.9 | 1.33 | 0 | 885.63

## Count->Actual Activity
Sample ID | Phase | Counts (cps) | Error (cps) | Calibration Method | Activity (Bq) | Activity Error (Bq)
0_A | Water | 1.3184 | 0.093857 | Scintillation Counter | 0.28012 | 0.23298
0_B | Water | 2.3801 | 0.12685 | Scintillation Counter | 0.51255 | 0.23298
0_C | Water | 4.9856 | 0.184 | Scintillation Counter | 1.083 | 0.23298
5_A | Water | 2.9426 | 0.14187 | Scintillation Counter | 0.63571 | 0.23298
5_B | Water | 5.8082 | 0.19911 | Scintillation Counter | 1.2631 | 0.23298
5_C | Water | 2.0576 | 0.11806 | Scintillation Counter | 0.44196 | 0.23298
10_A | Water | 8.1164 | 0.23578 | Scintillation Counter | 1.7684 | 0.23298
10_B | Water | 5.6559 | 0.1963 | Scintillation Counter | 1.2297 | 0.23298
10_C | Water | 5.575 | 0.19488 | Scintillation Counter | 1.212 | 0.23298
50_A | Water | 20.8784 | 0.37414 | Scintillation Counter | 4.5624 | 0.23298
50_B | Water | 23.5231 | 0.3967 | Scintillation Counter | 5.1414 | 0.23298
50_C | Water | 23.0131 | 0.3923 | Scintillation Counter | 5.0298 | 0.23298
100_A | Water | 75.2921 | 0.94252 | Scintillation Counter | 16.4753 | 0.233
100_B | Water | 44.6142 | 0.54601 | Scintillation Counter | 9.759 | 0.23299
100_C | Water | 44.4417 | 0.54458 | Scintillation Counter | 9.7212 | 0.23299
500_A | Water | 197.5832 | 1.1476 | Scintillation Counter | 43.2488 | 0.23312
500_B | Water | 220.1606 | 1.2109 | Scintillation Counter | 48.1917 | 0.23315
500_C | Water | 217.4721 | 1.206 | Scintillation Counter | 47.6031 | 0.23314
100_D | Water | 38.6008 | 0.5076 | Scintillation Counter | 8.4424 | 0.23298
500_D | Water | 225.3729 | 1.2226 | Scintillation Counter | 49.3329 | 0.23316
500_T1 | Water | 216.0538 | 1.2045 | Scintillation Counter | 47.2926 | 0.23314
500_T2 | Water | 225.4033 | 1.2228 | Scintillation Counter | 49.3395 | 0.23316
500_T3 | Water | 222.1992 | 1.2221 | Scintillation Counter | 48.638 | 0.23315
0_A | Solid
0_B | Solid
0_C | Solid
5_A | Solid
5_B | Solid
5_C | Solid
10_A | Solid
10_B | Solid
10_C | Solid
50_A | Solid
50_B | Solid
50_C | Solid
100_A | Solid
100_B | Solid
100_C | Solid
500_A | Solid
500_B | Solid
500_C | Solid
Note on A1: Michael Chen: Must match pattern (something_letter or something_letter_(Cw or Cs))
Note on C1: Michael Chen: Do not fill in, will be filled by data
Note on D1: Michael Chen: Do not fill in, will be filled in by script

## Calibration Data
| Mean (CPM) | Error (CPM) | Scintillation Counter (cps) | Error (cps) | Gamma Counter (CPS) | Error (CPS) | Known Activity (uCi) | Known Activity (Bq) | Known-Average | Gamma Counter Calculated Activity | Scint Counter Calculated Activity (Bq) | Squared Actual Activity Variation from Average | Error (Bq)
Background | 69.2667 | 4.0713 | 1.1544 | 0.067855 | 0.0011574 |  | 0 | 0 |  |  | 0.24403 |  | 0.23936
RaStd_0.01mL | 213.5333 | 4.539 | 3.5589 | 0.075649 | 0.0034641 | 0.00061344 | 1.59e-05 | 0.5883 | 4187.7724 | -2.2499 | 0.77044 | 4187.7724 | 0.23926
RaStd_0.05mL | 851.3667 | 12.5306 | 14.1894 | 0.20884 | 0.0079815 | 0.00085145 | 7.95e-05 | 2.9415 | 3888.7447 | 1.1815 | 3.0978 | 3888.7447 | 0.23882
RaStd_0.1mL | 1635.7 | 32.621 | 27.2617 | 0.54368 | 0.012604 | 0.00093201 | 0.000159 | 5.883 | 3530.5344 | 4.6928 | 5.9598 | 3530.5344 | 0.2383
RaStd_0.5mL | 7998.8333 | 50.2341 | 133.3139 | 0.83724 | 0.05022 | 0.0025444 | 0.000795 | 29.415 | 1287.8265 | 33.2654 | 29.1781 | 1287.8265 | 0.23497
RaStd_1mL | 16057.1333 | 53.5133 | 267.6189 | 0.89189 | 0.094873 | 0.0029522 | 0.00159 | 58.83 | 41.8777 | 67.1831 | 58.5818 | 41.8777 | 0.23305
RaStd_5mL | 80635.3 | 80.455 | 1343.9217 | 1.3409 | 0.3905 | 0.0056159 | 0.00795 | 294.15 | 52371.7275 | 291.7368 | 294.2199 | 52371.7275 | 0.30267
65308.4831
Scintillation Counter
SUMMARY OUTPUT | Counter CPS->Activity (Bq) | DOES NOT INCLUDE BACKGROUND | [7 empty] | Scintillation Counter
[10 empty] | Activity (Bq) - > Counter CPS |  | DOES NOT INCLUDE BACKGROUND | [7 empty] | SUMMARY OUTPUT
Regression Statistics
Multiple R | 1 | [8 empty] | SUMMARY OUTPUT | [9 empty] | Regression Statistics
R Square | 1 | [18 empty] | Multiple R | 1
Adjusted R Square | 1 | [8 empty] | Regression Statistics | [9 empty] | R Square | 1
Standard Error | 0.2157 | [8 empty] | Multiple R | 1 | [8 empty] | Adjusted R Square | 1
Observations | 6 | [8 empty] | R Square | 1 | [8 empty] | Standard Error | 0.21658
[10 empty] | Adjusted R Square | 1 | [8 empty] | Observations | 7
ANOVA | [9 empty] | Standard Error | 0.98522 | Std dev of residuals
| df | SS | MS | F | Significance F |  |  |  |  | Observations | 6 | [8 empty] | ANOVA
Regression | 1 | 65308.297 | 65308.297 | 1403732.1259 | 3.045e-12 | [15 empty] | df | SS | MS | F | Significance F
Residual | 4 | 0.1861 | 0.046525 | [6 empty] | ANOVA | [9 empty] | Regression | 1 | 68963.3284 | 68963.3284 | 1470245.4671 | 7.2415e-15
Total | 5 | 65308.4831 | [8 empty] | df |  | SS | MS | F | Significance F |  |  |  | Residual | 5 | 0.23453 | 0.046906
[10 empty] | Regression | 1 |  | 1362535.4424 | 1362535.4424 | 1403732.1259 | 3.045e-12 |  |  |  | Total | 6 | 68963.563
| Coefficients | Standard Error | t Stat | P-value | Lower 95% | Upper 95% | Lower 95.0% | Upper 95.0% |  | Residual | 4 |  | 3.8826 | 0.97065
Intercept | -0.0085291 | 0.10389 | -0.082099 | 0.93851 | -0.29697 | 0.27991 | -0.29697 | 0.27991 |  | Total | 5 |  | 1362539.325 | [7 empty] | Coefficients | Standard Error | t Stat | P-value | Lower 95% | Upper 95% | Lower 95.0% | Upper 95.0%
X Variable 1 | 0.21893 | 0.00018479 | 1184.792 | 3.045e-12 | 0.21842 | 0.21945 | 0.21842 | 0.21945 | [11 empty] | Intercept | -0.054483 | 0.093999 | -0.57961 | 0.58731 | -0.29612 | 0.18715 | -0.29612 | 0.18715
[11 empty] | Coefficients |  | Standard Error | t Stat | P-value | Lower 95% | Upper 95% | Lower 95.0% | Upper 95.0% | X Variable 1 | 0.21898 | 0.00018059 | 1212.5368 | 7.2415e-15 | 0.21851 | 0.21944 | 0.21851 | 0.21944
[10 empty] | Intercept | 0.039808 |  | 0.4745 | 0.083894 | 0.93717 | -1.2776 | 1.3572 | -1.2776 | 1.3572
[10 empty] | X Variable 1 | 4.5676 |  | 0.0038552 | 1184.792 | 3.045e-12 | 4.5569 | 4.5783 | 4.5569 | 4.5783
RESIDUAL OUTPUT
RESIDUAL OUTPUT
Observation | Predicted Y | Residuals
1 | 0.77063 | -0.18233 | [7 empty] | RESIDUAL OUTPUT | [9 empty] | Observation | Predicted Y | Residuals
2 | 3.098 | -0.1565 | [17 empty] | 1 | 0.19831 | -0.19831
3 | 5.9599 | -0.076928 | [7 empty] | Observation | Predicted Y |  | Residuals | Residual Squared | [5 empty] | 2 | 0.72483 | -0.13653
4 | 29.1782 | 0.23683 | [7 empty] | 1 | 2.7269 |  | 0.83196 | 0.69215 | [5 empty] | 3 | 3.0527 | -0.11116
5 | 58.5819 | 0.24813 | [7 empty] | 2 | 13.4754 |  | 0.71401 | 0.50981 | [5 empty] | 4 | 5.9152 | -0.032153
6 | 294.2192 | -0.069209 | [7 empty] | 3 | 26.9111 |  | 0.3506 | 0.12292 | [5 empty] | 5 | 29.138 | 0.27701
6 | 1343.6026 | 0.3191 | [7 empty] | 4 | 134.3961 |  | -1.0822 | 1.1711 | [5 empty] | 6 | 58.5475 | 0.28251
[10 empty] | 5 | 268.7524 |  | -1.1335 | 1.2848 | [5 empty] | 7 | 294.2314 | -0.081379
Parsons Gamma Counter | [9 empty] | 6 | 1343.6026 |  | 0.3191 | 0.10182
SUMMARY OUTPUT | Gamma Counter CPS->Bq
Regression Statistics
Multiple R | 0.99914
R Square | 0.99827
Adjusted R Square | 0.99793
Standard Error | 4.8787
Observations | 7
ANOVA
| df | SS | MS | F | Significance F
Regression | 1 | 68844.5538 | 68844.5538 | 2892.4063 | 4.2029e-08
Residual | 5 | 119.0091 | 23.8018
Total | 6 | 68963.563
| Coefficients | Standard Error | t Stat | P-value | Lower 95% | Upper 95% | Lower 95.0% | Upper 95.0%
Intercept | -4.8812 | 2.1635 | -2.2562 | 0.073704 | -10.4425 | 0.6802 | -10.4425 | 0.6802
X Variable 1 | 759.5896 | 14.1237 | 53.7811 | 4.2029e-08 | 723.2834 | 795.8958 | 723.2834 | 795.8958
RESIDUAL OUTPUT
Observation | Predicted Y | Residuals
1 | -4.002 | 4.002
2 | -2.2499 | 2.8382
3 | 1.1815 | 1.76
4 | 4.6928 | 1.1902
5 | 33.2654 | -3.8504
6 | 67.1831 | -8.3531
7 | 291.7368 | 2.4132

## Bottle Results
Sample ID | Stock Volume Added (mL) | Stock Vol Err (mL) | Final pH | Mineral Mass (g) | Mineral Mass Error (g) | Total Volume (mL) | Total Volume Error (mL) | Solution counts (Bq) | Solution Counts error (Bq) | Counted Solution Vol (mL) | Counted Solution Vol error (mL) | Solid Counts (Bq) | Solid Counts Error (Bq) | Counted Solid Mass (g) | Counted Solid Mass error (g) | Cw (Bq/mL) | dCw (Bq/mL) | Total Activity (Bq) | dTotal Activity (Bq) | Cs (Bq/g) | dCs (Bq/g) | fSorb
0_A | 0 | 0 | 3.02 | 0.03 | 9e-05 | 100 | 5 | 0.28012 | 0.23298 | 10 | 0.02 |  |  |  |  | 0.028012 |  | 0 |  | -93.3727 |  | #DIV/0!
0_B | 0 | 0 | 3.1 | 0.03 | 9e-05 | 100 | 5 | 0.51255 | 0.23298 | 10 | 0.02 |  |  |  |  | 0.051255 |  | 0 |  | -170.8503 |  | #DIV/0!
0_C | 0 | 0 | 3.12 | 0.03 | 9e-05 | 100 | 5 | 1.083 | 0.23298 | 10 | 0.02 |  |  |  |  | 0.1083 |  | 0 |  | -360.9949 |  | #DIV/0!
5_A | 0.00792 | 0.001 | 3.06 | 0.03 | 9e-05 | 100 | 5 | 0.63571 | 0.23298 | 10 | 0.02 |  |  |  |  | 0.063571 |  | 5.0017 |  | -45.1818 |  | -0.271
5_B | 0.00792 | 0.001 | 3.07 | 0.03 | 9e-05 | 100 | 5 | 1.2631 | 0.23298 | 10 | 0.02 |  |  |  |  | 0.12631 |  | 5.0017 |  | -254.3045 |  | -1.5253
5_C | 0.00792 | 0.001 | 3.06 | 0.03 | 9e-05 | 100 | 5 | 0.44196 | 0.23298 | 10 | 0.02 |  |  |  |  | 0.044196 |  | 5.0017 |  | 19.4032 |  | 0.11638
10_A | 0.0158 | 0.001 | 3.06 | 0.03 | 9e-05 | 100 | 5 | 1.7684 | 0.23298 | 10 | 0.02 |  |  |  |  | 0.17684 |  | 9.9781 |  | -256.8656 |  | -0.77229
10_B | 0.0158 | 0.001 | 3.05 | 0.03 | 9e-05 | 100 | 5 | 1.2297 | 0.23298 | 10 | 0.02 |  |  |  |  | 0.12297 |  | 9.9781 |  | -77.3108 |  | -0.23244
10_C | 0.0158 | 0.001 | 3.11 | 0.03 | 9e-05 | 100 | 5 | 1.212 | 0.23298 | 10 | 0.02 |  |  |  |  | 0.1212 |  | 9.9781 |  | -71.4042 |  | -0.21468
50_A | 0.0791 | 0.002 | 3.02 | 0.03 | 9e-05 | 100 | 5 | 4.5624 | 0.23298 | 10 | 0.02 |  |  |  |  | 0.45624 |  | 49.9534 |  | 144.3026 |  | 0.086662
50_B | 0.0791 | 0.002 | 3.03 | 0.03 | 9e-05 | 100 | 5 | 5.1414 | 0.23298 | 10 | 0.02 |  |  |  |  | 0.51414 |  | 49.9534 |  | -48.6971 |  | -0.029246
50_C | 0.0791 | 0.002 | 3.07 | 0.03 | 9e-05 | 100 | 5 | 5.0298 | 0.23298 | 10 | 0.02 |  |  |  |  | 0.50298 |  | 49.9534 |  | -11.4798 |  | -0.0068943
100_A | 0.158 | 0.002 | 3.07 | 0.03 | 9e-05 | 100 | 5 | 16.4753 | 0.233 | 10 | 0.02 |  |  |  |  | 1.6475 |  | 99.7805 |  | -2165.7621 |  | -0.65116
100_B | 0.158 | 0.002 | 3.02 | 0.03 | 9e-05 | 100 | 5 | 9.759 | 0.23299 | 10 | 0.02 |  |  |  |  | 0.9759 |  | 99.7805 |  | 73.0306 |  | 0.021957
100_C | 0.158 | 0.002 | 3.17 | 0.03 | 9e-05 | 100 | 5 | 9.7212 | 0.23299 | 10 | 0.02 |  |  |  |  | 0.97212 |  | 99.7805 |  | 85.6239 |  | 0.025744
500_A | 0.792 | 0.002 | 3.04 | 0.03 | 9e-05 | 100 | 5 | 43.2488 | 0.23312 | 10 | 0.02 |  |  |  |  | 4.3249 |  | 500.1658 |  | 2255.9276 |  | 0.13531
500_B | 0.792 | 0.002 | 3.06 | 0.03 | 9e-05 | 100 | 5 | 48.1917 | 0.23315 | 10 | 0.02 |  |  |  |  | 4.8192 |  | 500.1658 |  | 608.2904 |  | 0.036485
500_C | 0.792 | 0.002 | 3.11 | 0.03 | 9e-05 | 100 | 5 | 47.6031 | 0.23314 | 10 | 0.02 |  |  |  |  | 4.7603 |  | 500.1658 |  | 804.4854 |  | 0.048253
100_D | 0.158 | 0.002 | 3.02 | 0.03 | 9e-05 | 100 | 5 | 8.4424 | 0.23298 | 10 | 0.02 |  |  |  |  | 0.84424 |  | 99.7805 |  | 511.8728 |  | 0.1539
500_D | 0.792 | 0.002 | 3.04 | 0.03 | 9e-05 | 100 | 5 | 49.3329 | 0.23316 | 10 | 0.02 |  |  |  |  | 4.9333 |  | 500.1658 |  | 227.9059 |  | 0.01367
500_T1 | 0.792 | 0.002 | 3.04 | 0.03 | 9e-05 | 100 | 5 | 47.2926 | 0.23314 | 10 | 0.02 |  |  |  |  | 4.7293 |  | 500.1658 |  | 907.9944 |  | 0.054462
500_T2 | 0.792 | 0.002 | 3.04 | 0.03 | 9e-05 | 100 | 5 | 49.3395 | 0.23316 | 10 | 0.02 |  |  |  |  | 4.934 |  | 500.1658 |  | 225.6861 |  | 0.013537
500_T3 | 0.792 | 0.002 | 3.04 | 0.03 | 9e-05 | 100 | 5 | 48.638 | 0.23315 | 10 | 0.02 |  |  |  |  | 4.8638 |  | 500.1658 |  | 459.5179 |  | 0.027562

## Averaged Results
Sample | Cw (Bq/mL) | sCw (Bq/mL) | Cs (Bq/g) | sCs (Bq/g) | TotAct | fSorb | sfsorb | pH | spH
0 | 0.062522 | 0.041312 | -208.406 | 137.7071 | 0 | #DIV/0! | #DIV/0! | 3.08 | 0.052915
5 | 0.053883 | 0.013701 | -12.8893 | 45.6685 | 5.0017 | -0.07731 | 0.27392 | 3.06 | 0
10 | 0.12209 | 0.001253 | -74.3575 | 4.1766 | 9.9781 | -0.22356 | 0.012557 | 3.08 | 0.042426
50 | 0.50856 | 0.007895 | -30.0885 | 26.3166 | 49.9534 | -0.01807 | 0.015805 | 3.05 | 0.028284
100 | 0.93075 | 0.074943 | 223.5091 | 249.8096 | 99.7805 | 0.0672 | 0.075108 | 3.07 | 0.086603
500 | 4.7094 | 0.26622 | 974.1523 | 887.407 | 500.1658 | 0.05843 | 0.053227 | 3.0625 | 0.03304