## Parameters
Parameters | Value | Error | Units | Notes
Experiment Date
Sample Volume | 100 | 0.172 | mL | Liquid volume
Mineral Type | Ferrihydrite
Radium Stock Used | Ra_Stock_4
Stock Activity | 341.6964 | 0.12783 | Bq/mL | Activity of stock used to add radium (note you should use the actual activity, not the counted activity)

## Scintillation Counter Results
Date | Sample | CPM | % Error | Lumex % | Elapsed Time
2016-03-09 10:27 | RaFHY500pH9_DW | 317.5 | 3.55 | 0.05 | 42.52
2016-03-09 10:27 | RaFHY500pH9_T1 | 522.8 | 2.77 | 0.03 | 85.18
2016-03-09 10:27 | RaFHY500pH9_T2 | 512.1 | 2.79 | 0.02 | 127.85
2016-03-09 10:27 | RaFHY500pH9_T3 | 338.4 | 3.44 | 0.04 | 170.61
2016-03-10 11:04 | RaFHY500pH9_DW | 294.6 | 3.68 | 0.04 | 42.5
2016-03-10 11:04 | RaFHY500pH9_T1 | 523.5 | 2.76 | 0.02 | 85.13
2016-03-10 11:04 | RaFHY500pH9_T2 | 524.3 | 2.76 | 0.02 | 127.76
2016-03-10 11:04 | RaFHY500pH9_T3 | 345.8 | 3.4 | 0.02 | 173.51
2016-03-18 09:43 | RaFHY500pH9_DW | 293.2 | 3.69 | 0.02 | 42.47
2016-03-18 09:43 | RaFHY500pH9_T1 | 508.5 | 2.8 | 0.02 | 85.11
2016-03-18 09:43 | RaFHY500pH9_T2 | 506.3 | 2.81 | 0.02 | 127.74
2016-03-18 09:43 | RaFHY500pH9_T3 | 339.3 | 3.43 | 0.02 | 170.48
2016-03-30 17:23 | RaFHY500pH9_DW | 303.8 | 3.63 | 0.02 | 42.49
2016-03-30 17:23 | RaFHY500pH9_T1 | 512.1 | 2.79 | 0.02 | 85.09
2016-03-30 17:23 | RaFHY500pH9_T2 | 515.1 | 2.79 | 0.021 | 127.72
2016-03-30 17:23 | RaFHY500pH9_T3 | 341.6 | 3.42 | 0.02 | 170.46
2016-01-05 14:44 | 0_A | 74.4 | 7.33 | 0.17 | 694.2
2016-01-05 14:44 | 0_B | 78.3 | 7.15 | 0.14 | 704.83
2016-01-05 14:44 | 0_C | 68.2 | 7.66 | 0.14 | 715.46
2016-01-05 14:44 | 5_A | 65.6 | 7.81 | 0.25 | 726.1
2016-01-05 14:44 | 5_B | 72.2 | 7.44 | 0.13 | 736.73
2016-01-05 14:44 | 5_C | 67.2 | 7.72 | 0.18 | 747.36
2016-01-05 14:44 | 10_A | 66.7 | 7.74 | 0.17 | 758
2016-01-05 14:44 | 10_B | 68.7 | 7.63 | 0.15 | 768.63
2016-01-05 14:44 | 10_C | 73.6 | 7.37 | 0.15 | 779.36
2016-01-05 14:44 | 50_A | 70.8 | 7.52 | 0.16 | 789.99
2016-01-05 14:44 | 50_B | 74.7 | 7.32 | 0.14 | 800.63
2016-01-05 14:44 | 50_C | 71.8 | 7.46 | 0.15 | 821.89
2016-01-05 14:44 | 100_A | 76.7 | 7.22 | 0.15 | 821.89
2016-01-05 14:44 | 100_B | 72.5 | 7.43 | 0.13 | 832.53
2016-01-05 14:44 | 100_C | 80.5 | 7.058 | 0.14 | 843.16
2016-01-05 14:44 | 500_A | 186.5 | 4.63 | 0.05 | 853.79
2016-01-05 14:44 | 500_B | 151.3 | 5.14 | 0.06 | 864.43
2016-01-05 14:44 | 500_C | 156 | 5.06 | 0.06 | 875.06
2016-01-13 17:36 | 0_A | 73.4 | 7.38 | 0.12 | 694.16
2016-01-13 17:36 | 0_B | 73.8 | 7.36 | 0.11 | 704.79
2016-01-13 17:36 | 0_C | 69.5 | 7.59 | 0.11 | 715.42
2016-01-13 17:36 | 5_A | 72.8 | 7.41 | 0.14 | 726.04
2016-01-13 17:36 | 5_B | 78.1 | 7.16 | 0.11 | 736.67
2016-01-13 17:36 | 5_C | 67.8 | 7.68 | 0.14 | 747.31
2016-01-13 17:36 | 10_A | 70.9 | 7.51 | 0.13 | 757.94
2016-01-13 17:36 | 10_B | 74.5 | 7.33 | 0.13 | 768.58
2016-01-13 17:36 | 10_C | 73.6 | 7.37 | 0.12 | 779.3
2016-01-13 17:36 | 50_A | 75.4 | 7.28 | 0.11 | 789.94
2016-01-13 17:36 | 50_B | 73 | 7.4 | 0.12 | 800.56
2016-01-13 17:36 | 50_C | 74.2 | 7.34 | 0.14 | 811.19
2016-01-13 17:36 | 100_A | 78.7 | 7.13 | 0.12 | 821.83
2016-01-13 17:36 | 100_B | 78.6 | 7.13 | 0.12 | 832.46
2016-01-13 17:36 | 100_C | 78.6 | 7.13 | 0.11 | 843.09
2016-01-13 17:36 | 500_A | 179.1 | 4.73 | 0.04 | 853.73
2016-01-13 17:36 | 500_B | 163.2 | 4.95 | 0.05 | 864.36
2016-01-13 17:36 | 500_C | 159 | 5.02 | 0.05 | 874.99
2016-01-12 07:37 | 0_A | 70.1 | 7.55 | 0.15 | 694.08
2016-01-12 07:37 | 0_B | 72 | 7.45 | 0.11 | 704.71
2016-01-12 07:37 | 0_C | 73.7 | 7.37 | 0.11 | 715.34
2016-01-12 07:37 | 5_A | 73.7 | 7.37 | 0.19 | 725.98
2016-01-12 07:37 | 5_B | 68.4 | 7.65 | 0.11 | 736.61
2016-01-12 07:37 | 5_C | 71.1 | 7.5 | 0.14 | 747.24
2016-01-12 07:37 | 10_A | 71 | 7.51 | 0.13 | 757.88
2016-01-12 07:37 | 10_B | 71 | 7.51 | 0.13 | 768.51
2016-01-12 07:37 | 10_C | 72 | 7.45 | 0.13 | 779.24
2016-01-12 07:37 | 50_A | 72.4 | 7.43 | 0.12 | 789.87
2016-01-12 07:37 | 50_B | 68 | 7.67 | 0.12 | 800.5
2016-01-12 07:37 | 50_C | 74.2 | 7.34 | 0.12 | 811.14
2016-01-12 07:37 | 100_A | 75 | 7.3 | 0.13 | 821.78
2016-01-12 07:37 | 100_B | 82 | 6.98 | 0.1 | 832.41
2016-01-12 07:37 | 100_C | 78.6 | 7.13 | 0.1 | 843.04
2016-01-12 07:37 | 500_A | 186.2 | 4.63 | 0.05 | 853.68
2016-01-12 07:37 | 500_B | 146.5 | 5.23 | 0.06 | 864.29
2016-01-12 07:37 | 500_C | 143.5 | 5.28 | 0.06 | 874.93

## Count->Actual Activity
Sample ID | Phase | Counts (cps) | Error (cps) | Counting Method | Activity (Bq) | Activity Error (Bq)
0_A | Water | 1.2106 | 0.089823 | Scintillation | 0.13864 | 0.12665
0_B | Water | 1.245 | 0.091134 | Scintillation | 0.14271 | 0.12665
0_C | Water | 1.1744 | 0.088553 | Scintillation | 0.13436 | 0.12665
5_A | Water | 1.1783 | 0.088729 | Scintillation | 0.13482 | 0.12665
5_B | Water | 1.215 | 0.090112 | Scintillation | 0.13916 | 0.12665
5_C | Water | 1.145 | 0.087402 | Scintillation | 0.13087 | 0.12665
10_A | Water | 1.1589 | 0.087921 | Scintillation | 0.13252 | 0.12665
10_B | Water | 1.19 | 0.089131 | Scintillation | 0.1362 | 0.12665
10_C | Water | 1.2178 | 0.090075 | Scintillation | 0.13949 | 0.12665
50_A | Water | 1.2144 | 0.08999 | Scintillation | 0.1391 | 0.12665
50_B | Water | 1.1983 | 0.089436 | Scintillation | 0.13719 | 0.12665
50_C | Water | 1.2233 | 0.090282 | Scintillation | 0.14015 | 0.12665
100_A | Water | 1.28 | 0.092373 | Scintillation | 0.14686 | 0.12665
100_B | Water | 1.295 | 0.092981 | Scintillation | 0.14864 | 0.12665
100_C | Water | 1.3206 | 0.093839 | Scintillation | 0.15166 | 0.12665
500_A | Water | 3.0656 | 0.14296 | Scintillation | 0.3583 | 0.12665
500_B | Water | 2.5611 | 0.13079 | Scintillation | 0.29856 | 0.12665
500_C | Water | 2.5472 | 0.13042 | Scintillation | 0.29692 | 0.12665
500_D | Water | 5.0379 | 0.18325 | Scintillation | 0.59186 | 0.12664
T1 | Water | 8.6121 | 0.23942 | Scintillation | 1.0151 | 0.12664
T2 | Water | 8.5742 | 0.239 | Scintillation | 1.0106 | 0.12664
T3 | Water | 5.6879 | 0.19467 | Scintillation | 0.66883 | 0.12664
0_A | Solid |  |  | Gamma
0_B | Solid |  |  | Gamma
0_C | Solid |  |  | Gamma
5_A | Solid |  |  | Gamma | 2.775 | 0.2522
5_B | Solid |  |  | Gamma | 3.225 | 0.2591
5_C | Solid |  |  | Gamma
10_A | Solid |  |  | Gamma | 6.112 | 0.3249
10_B | Solid |  |  | Gamma | 5.998 | 0.3201
10_C | Solid |  |  | Gamma | 5.602 | 0.3766
50_A | Solid |  |  | Gamma | 21.28 | 1.051
50_B | Solid |  |  | Gamma | 20.83 | 0.9407
50_C | Solid |  |  | Gamma | 21.45 | 1.032
100_A | Solid |  |  | Gamma | 38.81 | 1.604
100_B | Solid |  |  | Gamma | 38.84 | 1.505
100_C | Solid |  |  | Gamma | 40.43 | 1.591
500_A | Solid |  |  | Gamma | 192.2 | 6.437
500_B | Solid |  |  | Gamma | 181.3 | 6.256
500_C | Solid |  |  | Gamma | 197.3 | 10.15
100_A | Water |  |  | Gamma
500_A_T1 | Water |  |  | Gamma
500_A_T1 | Solid |  |  | Gamma
Note on A1: Michael Chen: Must match pattern (something_letter or something_letter_(Cw or Cs))
Note on C1: Michael Chen: Do not fill in, will be filled by data
Note on D1: Michael Chen: Do not fill in, will be filled in by script

## Calibration Data
| Mean (CPM) | Error (CPM) | Scintillation Counter (cps) | Error (cps) | Gamma Counter (CPS) | Error (CPS) | Known Activity (uCi) | Known Activity (Bq) | (Known-Average)^2 | Gamma Counter Calculated Activity | Scint Counter Calculated Activity (Bq)
Background | 69.2667 | 4.0713 | 1.1544 | 0.067855 | 0.0011574 |  | 0 | 0 |  | -2.1646 | 0.13209
RaStd_0.01mL | 213.5333 | 4.539 | 3.5589 | 0.075649 | 0.0034641 | 0.00061344 | 8.6e-06 | 0.3182 | 1225.14 | -1.2169 | 0.41682
RaStd_0.05mL | 851.3667 | 12.5306 | 14.1894 | 0.20884 | 0.0079815 | 0.00085145 | 4.3e-05 | 1.591 | 1137.6589 | 0.63907 | 1.6756
RaStd_0.1mL | 1635.7 | 32.621 | 27.2617 | 0.54368 | 0.012604 | 0.00093201 | 8.6e-05 | 3.182 | 1032.8639 | 2.5383 | 3.2236
RaStd_0.5mL | 7998.8333 | 50.2341 | 133.3139 | 0.83724 | 0.05022 | 0.0025444 | 0.00043 | 15.91 | 376.7559 | 17.9926 | 15.7819
RaStd_1mL | 16057.1333 | 53.5133 | 267.6189 | 0.89189 | 0.094873 | 0.0029522 | 0.00086 | 31.82 | 12.2514 | 36.3381 | 31.6858
RaStd_5mL | 80635.3 | 80.455 | 1343.9217 | 1.3409 | 0.3905 | 0.0056159 | 0.0043 | 159.1 | 15321.4389 | 157.7948 | 159.1374
RaStock5 | 342248.6 | 376.4735 | 5704.1433 | 6.2746 | 1.9 | 0.0095 |  |  |  | 777.9696 | 675.4582
RaStock4 |  |  | 2882.0033 | [7 empty] | 341.2712
Scintillation Counter
SUMMARY OUTPUT | CPS->Bq No background | [8 empty] | SUMMARY OUTPUT
Regression Statistics | [9 empty] | Regression Statistics
Multiple R | 1 | [8 empty] | Multiple R | 1
R Square | 1 | [8 empty] | R Square | 1
Adjusted R Square | 1 | [8 empty] | Adjusted R Square | 1
Standard Error | 0.11667 | [8 empty] | Standard Error | 0.98522
Observations | 6 | [8 empty] | Observations | 6
ANOVA | [9 empty] | ANOVA
| df | SS | MS | F | Significance F | [5 empty] | df | SS | MS | F | Significance F
Regression | 1 | 19106.0545 | 19106.0545 | 1403732.1259 | 3.045e-12 |  |  |  |  | Regression | 1 | 1362535.4424 | 1362535.4424 | 1403732.1259 | 3.045e-12
Residual | 4 | 0.054444 | 0.013611 | [6 empty] | Residual | 4 | 3.8826 | 0.97065
Total | 5 | 19106.109 | [7 empty] | Total | 5 | 1362539.325
| Coefficients | Standard Error | t Stat | P-value | Lower 95% | Upper 95% | Lower 95.0% | Upper 95.0% |  |  | Coefficients | Standard Error | t Stat | P-value | Lower 95% | Upper 95% | Lower 95.0% | Upper 95.0%
Intercept | -0.0046132 | 0.056191 | -0.082099 | 0.93851 | -0.16062 | 0.1514 | -0.16062 | 0.1514 |  | Intercept | 0.039808 | 0.4745 | 0.083894 | 0.93717 | -1.2776 | 1.3572 | -1.2776 | 1.3572
X Variable 1 | 0.11842 | 9.9947e-05 | 1184.792 | 3.045e-12 | 0.11814 | 0.11869 | 0.11814 | 0.11869 |  | X Variable 1 | 8.4448 | 0.0071276 | 1184.792 | 3.045e-12 | 8.425 | 8.4646 | 8.425 | 8.4646
RESIDUAL OUTPUT | [9 empty] | RESIDUAL OUTPUT
Observation | Predicted Y | Residuals | [7 empty] | Observation | Predicted Y | Residuals
1 | 0.41682 | -0.098617 | [7 empty] | 1 | 2.7269 | 0.83196
2 | 1.6756 | -0.084646 | [7 empty] | 2 | 13.4754 | 0.71401
3 | 3.2236 | -0.041609 | [7 empty] | 3 | 26.9111 | 0.3506
4 | 15.7819 | 0.12809 | [7 empty] | 4 | 134.3961 | -1.0822
5 | 31.6858 | 0.13421 | [7 empty] | 5 | 268.7524 | -1.1335
6 | 159.1374 | -0.037434 | [7 empty] | 6 | 1343.6026 | 0.3191
Parsons Gamma Counter
SUMMARY OUTPUT
Regression Statistics
Multiple R | 0.99914
R Square | 0.99827
Adjusted R Square | 0.99793
Standard Error | 2.6388
Observations | 7
ANOVA
| df | SS | MS | F | Significance F
Regression | 1 | 20140.5925 | 20140.5925 | 2892.4063 | 4.2029e-08
Residual | 5 | 34.8163 | 6.9633
Total | 6 | 20175.4089
| Coefficients | Standard Error | t Stat | P-value | Lower 95% | Upper 95% | Lower 95.0% | Upper 95.0%
Intercept | -2.6401 | 1.1702 | -2.2562 | 0.073704 | -5.6482 | 0.36791 | -5.6482 | 0.36791
X Variable 1 | 410.8472 | 7.6392 | 53.7811 | 4.2029e-08 | 391.2099 | 430.4845 | 391.2099 | 430.4845
RESIDUAL OUTPUT
Observation | Predicted Y | Residuals
1 | -2.1646 | 2.1646
2 | -1.2169 | 1.5351
3 | 0.63907 | 0.95193
4 | 2.5383 | 0.64374
5 | 17.9926 | -2.0826
6 | 36.3381 | -4.5181
7 | 157.7948 | 1.3052

## Bottle Results
Sample ID | Stock Volume Added (mL) | Stock Vol Err (mL) | Final pH | Mineral Mass (g) | Mineral Mass Error (g) | Total Volume (mL) | Total Volume Error (mL) | Solution activity (Bq) | Solution activity error (Bq) | Counted Solution Vol (mL) | Counted Solution Vol error (mL) | Solid Activity (Bq) | Solid Activity Error (Bq) | Counted Solid Mass (g) | Counted Solid Mass error (g) | Counted Cw (Bq/mL) | Counted dCw (Bq/mL) | Counted Cs (Bq/g) | Counted dCs (Bq/g) | Total Activity (Bq) | dTotal Activity (Bq) | Cw (Bq/mL) | dCw (Bq/mL) | Cs (Bq/g) | dCs (Bq/g) | Check Activity Balance | fSorb
0_A | 0 | 0 | 8.96 | 0.03 | 9e-05 | 100 | 5 | 0.13864 | 0.12665 | 10 | 0.02 | 0 | 0 |  |  | 0.013864 | 0.012665 | #DIV/0! | #DIV/0! | 0 | #DIV/0! | 0.013864 | 0.023298 | -46.212 |  | N/A | #DIV/0!
0_B | 0 | 0 | 8.95 | 0.03 | 9e-05 | 100 | 5 | 0.14271 | 0.12665 | 10 | 0.02 | 0 | 0 |  |  | 0.014271 | 0.012665 | #DIV/0! | #DIV/0! | 0 | #DIV/0! | 0.014271 | 0.023298 | -47.5716 |  | N/A | #DIV/0!
0_C | 0 | 0 | 8.93 | 0.03 | 9e-05 | 100 | 5 | 0.13436 | 0.12665 | 10 | 0.02 | 0 | 0 |  |  | 0.013436 | 0.012665 | #DIV/0! | #DIV/0! | 0 | #DIV/0! | 0.013436 | 0.023298 | -44.7866 |  | N/A | #DIV/0!
5_A | 0.00792 | 0.001 | 8.92 | 0.03 | 9e-05 | 100 | 5 | 0.13482 | 0.12665 | 10 | 0.02 | 2.775 | 0.2522 | 0.0226 | 0.005 | 0.013482 | 0.012665 | 122.7876 | 58.8227 | 2.7062 | 0.12774 | -0.0097739 | 0.023298 | 122.7876 |  | N/A | 1.3612
5_B | 0.00792 | 0.001 | 8.9 | 0.03 | 9e-05 | 100 | 5 | 0.13916 | 0.12665 | 10 | 0.02 | 3.225 | 0.2591 | 0.0226 | 0.005 | 0.013916 | 0.012665 | 142.6991 | 68.0921 | 2.7062 | 0.12774 | -0.015747 | 0.023298 | 142.6991 |  | N/A | 1.5819
5_C | 0.00792 | 0.001 | 8.93 | 0.03 | 9e-05 | 100 | 5 | 0.13087 | 0.12665 | 10 | 0.02 | 0 | 0 | 0.0226 | 0.005 | 0.013087 | 0.012665 | 0 | #DIV/0! | 2.7062 | 0.12774 | 0.027062 | 0.023298 | 0 |  | N/A | 0
10_A | 0.0158 | 0.001 | 8.92 | 0.03 | 9e-05 | 100 | 5 | 0.13252 | 0.12665 | 10 | 0.02 | 6.112 | 0.3249 | 0.0226 | 0.005 | 0.013252 | 0.012665 | 270.4425 | 128.0152 | 5.3988 | 0.066181 | -0.027145 | 0.023298 | 270.4425 |  | 0.74825 | 1.5028
10_B | 0.0158 | 0.001 | 8.9 | 0.03 | 9e-05 | 100 | 5 | 0.1362 | 0.12665 | 10 | 0.02 | 5.998 | 0.3201 | 0.0226 | 0.005 | 0.01362 | 0.012665 | 265.3982 | 125.6338 | 5.3988 | 0.066181 | -0.025631 | 0.023298 | 265.3982 |  | 0.72704 | 1.4748
10_C | 0.0158 | 0.001 | 8.9 | 0.03 | 9e-05 | 100 | 5 | 0.13949 | 0.12665 | 10 | 0.02 | 5.602 | 0.3766 | 0.0226 | 0.005 | 0.013949 | 0.012665 | 247.8761 | 117.7759 | 5.3988 | 0.066181 | -0.020375 | 0.023298 | 247.8761 |  | 0.63577 | 1.3774
50_A | 0.0791 | 0.002 | 8.94 | 0.03 | 9e-05 | 100 | 5 | 0.1391 | 0.12665 | 10 | 0.02 | 21.28 | 1.051 | 0.0226 | 0.005 | 0.01391 | 0.012665 | 941.5929 | 445.3229 | 27.0282 | 0.031834 | -0.012196 | 0.023298 | 941.5929 |  | 0.096587 | 1.0451
50_B | 0.0791 | 0.002 | 8.89 | 0.03 | 9e-05 | 100 | 5 | 0.13719 | 0.12665 | 10 | 0.02 | 20.83 | 0.9407 | 0.0226 | 0.005 | 0.013719 | 0.012665 | 921.6814 | 435.5161 | 27.0282 | 0.031834 | -0.0062226 | 0.023298 | 921.6814 |  | 0.07378 | 1.023
50_C | 0.0791 | 0.002 | 8.92 | 0.03 | 9e-05 | 100 | 5 | 0.14015 | 0.12665 | 10 | 0.02 | 21.45 | 1.032 | 0.0226 | 0.005 | 0.014015 | 0.012665 | 949.115 | 448.7555 | 27.0282 | 0.031834 | -0.014453 | 0.023298 | 949.115 |  | 0.10533 | 1.0535
100_A | 0.158 | 0.002 | 8.81 | 0.03 | 9e-05 | 100 | 5 | 0.14686 | 0.12665 | 10 | 0.02 | 38.81 | 1.604 | 0.0226 | 0.005 | 0.014686 | 0.012665 | 1717.2566 | 810.8417 | 53.988 | 0.023116 | 0.024703 | 0.023298 | 1717.2566 |  | -0.018555 | 0.95424
100_B | 0.158 | 0.002 | 8.87 | 0.03 | 9e-05 | 100 | 5 | 0.14864 | 0.12665 | 10 | 0.02 | 38.84 | 1.505 | 0.0226 | 0.005 | 0.014864 | 0.012665 | 1718.5841 | 811.0923 | 53.988 | 0.023116 | 0.024305 | 0.023298 | 1718.5841 |  | -0.017488 | 0.95498
100_C | 0.158 | 0.002 | 8.91 | 0.03 | 9e-05 | 100 | 5 | 0.15166 | 0.12665 | 10 | 0.02 | 40.43 | 1.591 | 0.0226 | 0.005 | 0.015166 | 0.012665 | 1788.9381 | 844.3854 | 53.988 | 0.023116 | 0.0031988 | 0.023298 | 1788.9381 |  | 0.022167 | 0.99407
500_A | 0.792 | 0.002 | 8.9 | 0.03 | 9e-05 | 100 | 5 | 0.3583 | 0.12665 | 10 | 0.02 | 192.2 | 6.437 | 0.0226 | 0.005 | 0.03583 | 0.012665 | 8504.4248 | 4010.2723 | 270.6235 | 0.019506 | 0.03583 | 0.023298 | 8504.4248 | 750.1857 | -0.044001 | 0.94276 | 0.98676
500_B | 0.792 | 0.002 | 8.9 | 0.03 | 9e-05 | 100 | 5 | 0.29856 | 0.12665 | 10 | 0.02 | 181.3 | 6.256 | 0.0226 | 0.005 | 0.029856 | 0.012665 | 8022.1239 | 3783.4298 | 270.6235 | 0.019506 | 0.029856 | 0.023298 | 8022.1239 | 696.1341 | -0.099674 | 0.88929 | 0.98897
500_C | 0.792 | 0.002 | 8.94 | 0.03 | 9e-05 | 100 | 5 | 0.29692 | 0.12665 | 10 | 0.02 | 197.3 | 10.15 | 0.0226 | 0.005 | 0.029692 | 0.012665 | 8730.0885 | 4130.7756 | 270.6235 | 0.019506 | 0.029692 | 0.023298 | 8730.0885 |  | -0.021253 | 0.96777 | 0.98903
500_A_T1 | 0.792 | 0.002 | 9 | 0.03 | 9e-05 | 100 | 5 |  |  | 10 | 0.02 | 0 | 0 | 0.03 | 9e-05 | 0 | #DIV/0! | 0 | #DIV/0! | 270.6235 | 0.019506 | 0 | 0.023301 | 9020.7839 |  |  | 1
500_D | 0.792 | 0.002 | 9 | 0.03 | 9e-05 | 100 | 5 | 0.59186 | 0.12664 | 10 | 0.02 | 0 | 0 | 0.03 | 9e-05 | 0.059186 | 0.012665 |  |  | 270.6235 | 0.019506 | 0.059186 | 0.023299 | 8823.4977 |  |  | 0.97813
500_A_T2 | 0.792 | 0.002 | 8.94 | 0.03 | 9e-05 | 100 | 5 |  |  | 10 | 0.02 | 0 | 0 | 0.03 | 9e-05 | 0 | #DIV/0! |  |  | 270.6235 | 0.019506 | 0 | 0.023301 | 9020.7839 |  |  | 1
500_A_T3 | 0.792 | 0.002 | 8.99 | 0.03 | 9e-05 | 100 | 5 |  |  | 10 | 0.02 | 0 | 0 | 0.03 | 9e-05 | 0 | #DIV/0! |  |  | 270.6235 | 0.019506 | 0 | 0.023299 | 9020.7839 |  |  | 1

## Sheet1
Counted Cw | Expected Sample Activity | Detectable | Cw from Mass Balance | Expected Sample Activity | Detectable
0.013864 | 0.13864 | FALSE | 0.013864 | 0.13864 | FALSE
0.014271 | 0.14271 | FALSE | 0.014271 | 0.14271 | FALSE
0.013436 | 0.13436 | FALSE | 0.013436 | 0.13436 | FALSE
0.013482 | 0.13482 | FALSE | -0.0097739 | -0.097739 | FALSE
0.013916 | 0.13916 | FALSE | -0.015747 | -0.15747 | FALSE
0.013087 | 0.13087 | FALSE | 0.027062 | 0.27062 | TRUE
0.013252 | 0.13252 | FALSE | -0.027145 | -0.27145 | FALSE
0.01362 | 0.1362 | FALSE | -0.025631 | -0.25631 | FALSE
0.013949 | 0.13949 | FALSE | -0.020375 | -0.20375 | FALSE
0.01391 | 0.1391 | FALSE | -0.012196 | -0.12196 | FALSE
0.013719 | 0.13719 | FALSE | -0.0062226 | -0.062226 | FALSE
0.014015 | 0.14015 | FALSE | -0.014453 | -0.14453 | FALSE
0.014686 | 0.14686 | FALSE | 0.024703 | 0.24703 | FALSE
0.014864 | 0.14864 | FALSE | 0.024305 | 0.24305 | FALSE
0.015166 | 0.15166 | FALSE | 0.0031988 | 0.031988 | FALSE
0.03583 | 0.3583 | TRUE | 0.03583 | 0.3583 | TRUE
0.029856 | 0.29856 | TRUE | 0.029856 | 0.29856 | TRUE
0.029692 | 0.29692 | TRUE | 0.029692 | 0.29692 | TRUE

## Averaged Results
Total Activity | Cw (Bq/mL) | sCw (Bq/mL) | Cs (Bq/g) | sCs (Bq/g) | TotAct | fSorb | sfSorb | pH | spH
0 | 0.013857 | 0.00041779 | -46.19 | 1.3926 | 0 | #DIV/0! | #DIV/0! | 8.9467 | 0.015275
5 | 0.00051368 | 0.023185 | 88.4956 | 77.2834 | 2.7062 | 0.98102 | 0.85673 | 8.9167 | 0.015275
10 | -0.024384 | 0.0035533 | 261.2389 | 11.8442 | 5.3988 | 1.4516 | 0.065816 | 8.9067 | 0.011547
50 | -0.010957 | 0.0042526 | 937.4631 | 14.1754 | 27.0282 | 1.0405 | 0.015734 | 8.9167 | 0.025166
100 | 0.017402 | 0.012302 | 1741.5929 | 41.0075 | 53.988 | 0.96777 | 0.022787 | 8.8633 | 0.050332
500 | 0.038641 | 0.013991 | 8520.0337 | 357.9438 | 270.6235 | 0.94449 | 0.03968 | 8.935 | 0.047258