## Parameters
| Value | Error | Units | Notes
Parameters
Experiment Date
Sample Volume | 100 | 0.1 | mL | Liquid volume
Mineral Type | FHY
Radium Stock Used | Ra_Stock_4
Stock Activity | 631.5225 | 0.53167 | Bq/mL | Activity of stock used to add radium (note you should use the actual activity, not the counted activity)
Independent Cs? | FALSE

## Bottle Results
| Stock Volume Added (mL) | Stock Vol Err (mL) | Final pH | Mineral Mass (g) | Mineral Mass Error (g) | Include | Cw (Bq/mL) | dCw (Bq/mL) | Total Activity (Bq) | dTotal Activity (Bq) | Cs (Bq/g) | dCs (Bq/g)
Sample ID
0_A | 0 | 0 | 5 | 0.03 | 9e-05 | 1 | 0.028328 | 0.021897 | 0 |  | -94.4266
0_B | 0 | 0 | 5 | 0.03 | 9e-05 | 1 | 0.022045 | 0.021898 | 0 |  | -73.4848
0_C | 0 | 0 | 5 | 0.03 | 9e-05 | 1 | 0.021853 | 0.021898 | 0 |  | -72.8418
5_A | 0.00792 | 0.001 | 5 | 0.03 | 9e-05 | 1 | 0.046107 | 0.021894 | 5.0017 | 0.63154 | 13.0327 | 75.9563
5_B | 0.00792 | 0.001 | 5 | 0.03 | 9e-05 | 1 | 0.049475 | 0.021894 | 5.0017 | 0.63154 | 1.8059 | 75.9546
5_C | 0.00792 | 0.001 | 5 | 0.03 | 9e-05 | 1 | 0.068693 | 0.021891 | 5.0017 | 0.63154 | -62.2534 | -75.9453
10_A | 0.0158 | 0.001 | 5 | 0.03 | 9e-05 | 1 | 0.1044 | 0.021885 | 9.9781 | 0.63158 | -15.3911 | -75.9286
10_B | 0.0158 | 0.001 | 5 | 0.03 | 9e-05 | 1 | 0.085955 | 0.021888 | 9.9781 | 0.63158 | 46.0845 | 75.9373
10_C | 0.0158 | 0.001 | 5 | 0.03 | 9e-05 | 1 | 0.086331 | 0.021888 | 9.9781 | 0.63158 | 44.8332 | 75.9371
50_A | 0.0791 | 0.002 | 5 | 0.03 | 9e-05 | 1 | 0.43897 | 0.021848 | 49.9534 | 1.2637 | 201.8735 | 84.146
50_B | 0.0791 | 0.002 | 5 | 0.03 | 9e-05 | 1 | 0.45264 | 0.021847 | 49.9534 | 1.2637 | 156.3143 | 84.143
50_C | 0.0791 | 0.002 | 5 | 0.03 | 9e-05 | 1 | 0.20458 | 0.021871 | 49.9534 | 1.2637 | 983.1745 | 84.2543
100_A | 0.158 | 0.002 | 5 | 0.03 | 9e-05 | 1 | 0.87961 | 0.021835 | 99.7805 | 1.2658 | 393.9947 | 84.1877
100_B | 0.158 | 0.002 | 5 | 0.03 | 9e-05 | 1 | 0.8904 | 0.021835 | 99.7805 | 1.2658 | 358.0157 | 84.1881
100_C | 0.158 | 0.002 | 5 | 0.03 | 9e-05 | 1 | 0.90466 | 0.021835 | 99.7805 | 1.2658 | 310.4796 | 84.1889
500_A | 0.792 | 0.002 | 5 | 0.03 | 9e-05 | 1 | 4.0679 | 0.022948 | 500.1658 | 1.3314 | 3112.5243 | 89.9535
500_B | 0.792 | 0.002 | 5 | 0.03 | 9e-05 | 1 | 4.3812 | 0.023165 | 500.1658 | 1.3314 | 2068.2815 | 90.4634
500_C | 0.792 | 0.002 | 5 | 0.03 | 9e-05 | 1 | 4.4237 | 0.023196 | 500.1658 | 1.3314 | 1926.4032 | 90.5461

## Equilibrated Data
| Counts (cps) | Error (cps) | Scintillation volume (mL) | Scintillation volume error (mL) | Solid Concentration (g/L) | Solid Concentration Error (g/L) | expID
Sample ID
0_A | 1.5433 | 0.10162 | 10 | 0.02 |  |  | 0
0_B | 1.2564 | 0.09154 | 10 | 0.02 |  |  | 0
0_C | 1.2476 | 0.091237 | 10 | 0.02 |  |  | 0
5_A | 2.3552 | 0.12698 | 10 | 0.02 |  |  | 5
5_B | 2.509 | 0.13151 | 10 | 0.02 |  |  | 5
5_C | 3.3867 | 0.15404 | 10 | 0.02 |  |  | 5
10_A | 5.0172 | 0.18488 | 10 | 0.02 |  |  | 10
10_B | 4.175 | 0.17213 | 10 | 0.02 |  |  | 10
10_C | 4.1921 | 0.17182 | 10 | 0.02 |  |  | 10
50_A | 20.2963 | 0.36838 | 10 | 0.02 |  |  | 50
50_B | 20.9204 | 0.37448 | 10 | 0.02 |  |  | 50
50_C | 9.5923 | 0.26513 | 10 | 0.02 |  |  | 50
100_A | 40.4188 | 0.52039 | 10 | 0.02 |  |  | 100
100_B | 40.9117 | 0.52265 | 10 | 0.02 |  |  | 100
100_C | 41.5629 | 0.52785 | 10 | 0.02 |  |  | 100
500_A | 186.0188 | 1.1208 | 10 | 0.02 |  |  | 500
500_B | 200.325 | 1.1519 | 10 | 0.02 |  |  | 500
500_C | 202.2688 | 1.163 | 10 | 0.02 |  |  | 500

## Count->Actual Activity
Sample ID | Phase | Counts (cps) | Error (cps) | Counting Method | Activity (Bq) | Activity Error (Bq)
0_A | Water | 1.5433 | 0.089823 | Scintillation | 0.32917 | 0.23298
0_B | Water | 1.2564 | 0.091134 | Scintillation | 0.26636 | 0.23298
0_C | Water | 1.2476 | 0.088553 | Scintillation | 0.26443 | 0.23298
5_A | Water | 2.3552 | 0.088729 | Scintillation | 0.50692 | 0.23298
5_B | Water | 2.509 | 0.090112 | Scintillation | 0.5406 | 0.23298
5_C | Water | 3.3867 | 0.087402 | Scintillation | 0.73274 | 0.23298
10_A | Water | 5.0172 | 0.087921 | Scintillation | 1.0897 | 0.23298
10_B | Water | 4.175 | 0.089131 | Scintillation | 0.90533 | 0.23298
10_C | Water | 4.1921 | 0.090075 | Scintillation | 0.90908 | 0.23298
50_A | Water | 20.2963 | 0.08999 | Scintillation | 4.4348 | 0.23298
50_B | Water | 20.9204 | 0.089436 | Scintillation | 4.5715 | 0.23298
50_C | Water | 9.5923 | 0.090282 | Scintillation | 2.0914 | 0.23298
100_A | Water | 40.4188 | 0.092373 | Scintillation | 8.8403 | 0.23298
100_B | Water | 40.9117 | 0.092981 | Scintillation | 8.9482 | 0.23298
100_C | Water | 41.5629 | 0.093839 | Scintillation | 9.0908 | 0.23298
500_A | Water | 186.0188 | 0.14296 | Scintillation | 40.7169 | 0.2331
500_B | Water | 200.325 | 0.13079 | Scintillation | 43.849 | 0.23312
500_C | Water | 202.2688 | 0.13042 | Scintillation | 44.2746 | 0.23312
0_A | Solid |  |  | Gamma Counter: Ra 226 | -5.9632 | 5.3806
0_B | Solid |  |  | Gamma Counter: Ra 226 | -5.9632 | 5.3806
0_C | Solid |  |  | Gamma Counter: Ra 226 | -5.9632 | 5.3806
5_A | Solid |  |  | Gamma Counter: Ra 226 | -5.9632 | 5.3806
5_B | Solid |  |  | Gamma Counter: Ra 226 | -5.9632 | 5.3806
5_C | Solid |  |  | Gamma Counter: Ra 226 | -5.9632 | 5.3806
10_A | Solid |  |  | Gamma Counter: Ra 226 | -5.9632 | 5.3806
10_B | Solid |  |  | Gamma Counter: Ra 226 | -5.9632 | 5.3806
10_C | Solid |  |  | Gamma Counter: Ra 226 | -5.9632 | 5.3806
50_A | Solid |  |  | Gamma Counter: Ra 226 | -5.9632 | 5.3806
50_B | Solid |  |  | Gamma Counter: Ra 226 | -5.9632 | 5.3806
50_C | Solid |  |  | Gamma Counter: Ra 226 | -5.9632 | 5.3806
100_A | Solid |  |  | Gamma Counter: Ra 226 | -5.9632 | 5.3806
100_B | Solid |  |  | Gamma Counter: Ra 226 | -5.9632 | 5.3806
100_C | Solid |  |  | Gamma Counter: Ra 226 | -5.9632 | 5.3806
500_A | Solid |  | 0 | Gamma Counter: Ra 226 | -5.9632 | 5.3806
500_B | Solid |  | 0 | Gamma Counter: Ra 226 | -5.9632 | 5.3806
500_C | Solid |  |  | Gamma Counter: Ra 226 | -5.9632 | 5.3806
100_A | Water |  | 0 | Gamma Counter: Ra 226 | -5.9632 | 5.3806
500_A_T1 | Water |  | 0 | Gamma Counter: Ra 226 | -5.9632 | 5.3806
500_A_T1 | Solid |  | 0 | Gamma Counter: Ra 226 | -5.9632 | 5.3806
Note on A1: Michael Chen: Must match pattern (something_letter or something_letter_(Cw or Cs))
Note on C1: Michael Chen: Do not fill in, will be filled by data
Note on D1: Michael Chen: Do not fill in, will be filled in by script

## Result
| Cw | sCw | Cs | sCs | pH | spH | totAct | stotAct | nVals | fSorb
Sample
10 | 0.092228 | 0.0086068 | 25.1755 | 28.6895 | 5 | 0 | 9.9781 | 0.63158 | 3 | 0.075693
50 | 0.3654 | 0.11385 | 447.1207 | 379.5033 | 5 | 0 | 49.9534 | 1.2637 | 3 | 0.26852
0 | 0.024075 | 0.0030081 | -80.2511 | 10.027 | 5 | 0 | 0 | 0 | 3 | #DIV/0!
5 | 0.054758 | 0.0099487 | -15.8049 | 33.1623 | 5 | 0 | 5.0017 | 0.63154 | 3 | -0.094798
100 | 0.89156 | 0.010261 | 354.1633 | 34.2035 | 5 | 0 | 99.7805 | 1.2658 | 3 | 0.10648
500 | 4.2909 | 0.15866 | 2369.0696 | 528.8831 | 5 | 0 | 500.1658 | 1.3314 | 3 | 0.1421

## Calibration data
| Mean (CPM) | Error (CPM) | Scintillation Counter (cps) | Error (cps) | Gamma Counter (CPS) | Error (CPS) | Known Activity (uCi) | Known Activity (Bq) | Known-Average | Gamma Counter Calculated Activity | Scint Counter Calculated Activity (Bq) | Squared Actual Activity Variation from Average | Error (Bq)
Background | 69.2667 | 4.0713 | 1.1544 | 0.067855 | 0.0011574 |  | 0 | 0 |  |  | 0.24403 |  | 0.23936
RaStd_0.01mL | 213.5333 | 4.539 | 3.5589 | 0.075649 | 0.0034641 | 0.00061344 | 1.59e-05 | 0.5883 | 4187.7724 | -2.2499 | 0.77044 | 4187.7724 | 0.23926
RaStd_0.05mL | 851.3667 | 12.5306 | 14.1894 | 0.20884 | 0.0079815 | 0.00085145 | 7.95e-05 | 2.9415 | 3888.7447 | 1.1815 | 3.0978 | 3888.7447 | 0.23882
RaStd_0.1mL | 1635.7 | 32.621 | 27.2617 | 0.54368 | 0.012604 | 0.00093201 | 0.000159 | 5.883 | 3530.5344 | 4.6928 | 5.9598 | 3530.5344 | 0.2383
RaStd_0.5mL | 7998.8333 | 50.2341 | 133.3139 | 0.83724 | 0.05022 | 0.0025444 | 0.000795 | 29.415 | 1287.8265 | 33.2654 | 29.1781 | 1287.8265 | 0.23497
RaStd_1mL | 16057.1333 | 53.5133 | 267.6189 | 0.89189 | 0.094873 | 0.0029522 | 0.00159 | 58.83 | 41.8777 | 67.1831 | 58.5818 | 41.8777 | 0.23305
RaStd_5mL | 80635.3 | 80.455 | 1343.9217 | 1.3409 | 0.3905 | 0.0056159 | 0.00795 | 294.15 | 52371.7275 | 291.7368 | 294.2199 | 52371.7275 | 0.30267
65308.4831
Scintillation Counter
SUMMARY OUTPUT | Counter CPS->Activity (Bq) | DOES NOT INCLUDE BACKGROUND | [7 empty] | Scintillation Counter
[10 empty] | Activity (Bq) - > Counter CPS |  | DOES NOT INCLUDE BACKGROUND
Regression Statistics
Multiple R | 1 | [8 empty] | SUMMARY OUTPUT
R Square | 1
Adjusted R Square | 1 | [8 empty] | Regression Statistics
Standard Error | 0.2157 | [8 empty] | Multiple R | 1
Observations | 6 | [8 empty] | R Square | 1
[10 empty] | Adjusted R Square | 1
ANOVA | [9 empty] | Standard Error | 0.98522 | Std dev of residuals
| df | SS | MS | F | Significance F |  |  |  |  | Observations | 6
Regression | 1 | 65308.297 | 65308.297 | 1403732.1259 | 3.045e-12
Residual | 4 | 0.1861 | 0.046525 | [6 empty] | ANOVA
Total | 5 | 65308.4831 | [8 empty] | df |  | SS | MS | F | Significance F
[10 empty] | Regression | 1 |  | 1362535.4424 | 1362535.4424 | 1403732.1259 | 3.045e-12
| Coefficients | Standard Error | t Stat | P-value | Lower 95% | Upper 95% | Lower 95.0% | Upper 95.0% |  | Residual | 4 |  | 3.8826 | 0.97065
Intercept | -0.0085291 | 0.10389 | -0.082099 | 0.93851 | -0.29697 | 0.27991 | -0.29697 | 0.27991 |  | Total | 5 |  | 1362539.325
X Variable 1 | 0.21893 | 0.00018479 | 1184.792 | 3.045e-12 | 0.21842 | 0.21945 | 0.21842 | 0.21945
[11 empty] | Coefficients |  | Standard Error | t Stat | P-value | Lower 95% | Upper 95% | Lower 95.0% | Upper 95.0%
[10 empty] | Intercept | 0.039808 |  | 0.4745 | 0.083894 | 0.93717 | -1.2776 | 1.3572 | -1.2776 | 1.3572
[10 empty] | X Variable 1 | 4.5676 |  | 0.0038552 | 1184.792 | 3.045e-12 | 4.5569 | 4.5783 | 4.5569 | 4.5783
RESIDUAL OUTPUT
Observation | Predicted Y | Residuals
1 | 0.77063 | -0.18233
2 | 3.098 | -0.1565
3 | 5.9599 | -0.076928
4 | 29.1782 | 0.23683
5 | 58.5819 | 0.24813
6 | 294.2192 | -0.069209
6 | 1343.6026 | 0.3191
Parsons Gamma Counter
SUMMARY OUTPUT | Gamma Counter CPS->Bq | [8 empty] | USE FOR Bq->CPS
RESIDUAL OUTPUT
Regression Statistics | [9 empty] | SUMMARY OUTPUT
Multiple R | 0.99914
R Square | 0.99827 | [8 empty] | Regression Statistics
Adjusted R Square | 0.99793 | [8 empty] | Multiple R | 0.99924
Standard Error | 4.8787 | [8 empty] | R Square | 0.99848
Observations | 7 | [8 empty] | Adjusted R Square | 0.9981
[10 empty] | Standard Error | 0.00652
ANOVA | [9 empty] | Observations | 6
| df | SS | MS | F | Significance F
Regression | 1 | 68844.5538 | 68844.5538 | 2892.4063 | 4.2029e-08 |  |  |  |  | ANOVA
Residual | 5 | 119.0091 | 23.8018 | [7 empty] | df | SS | MS | F | Significance F
Total | 6 | 68963.563 | [7 empty] | Regression | 1 | 0.11188 | 0.11188 | 2631.7755 | 8.6408e-07
[10 empty] | Residual | 4 | 0.00017004 | 4.251e-05
| Coefficients | Standard Error | t Stat | P-value | Lower 95% | Upper 95% | Lower 95.0% | Upper 95.0% |  | Total | 5 | 0.11205
Intercept | -4.8812 | 2.1635 | -2.2562 | 0.073704 | -10.4425 | 0.6802 | -10.4425 | 0.6802
X Variable 1 | 759.5896 | 14.1237 | 53.7811 | 4.2029e-08 | 723.2834 | 795.8958 | 723.2834 | 795.8958 |  |  | Coefficients | Standard Error | t Stat | P-value | Lower 95% | Upper 95% | Lower 95.0% | Upper 95.0%
[10 empty] | Intercept | 0.0078048 | 0.0031402 | 2.4855 | 0.067811 | -0.00091366 | 0.016523 | -0.00091366 | 0.016523
[10 empty] | X Variable 1 | 0.0013088 | 2.5513e-05 | 51.3008 | 8.6408e-07 | 0.001238 | 0.0013797 | 0.001238 | 0.0013797
RESIDUAL OUTPUT
Observation | Predicted Y | Residuals | [7 empty] | RESIDUAL OUTPUT
1 | -4.002 | 4.002
2 | -2.2499 | 2.8382 | [7 empty] | Observation | Predicted Y | Residuals
3 | 1.1815 | 1.76 | [7 empty] | 1 | 0.0085748 | -0.0051108
4 | 4.6928 | 1.1902 | [7 empty] | 2 | 0.011655 | -0.0036732
5 | 33.2654 | -3.8504 | [7 empty] | 3 | 0.015505 | -0.0029005
6 | 67.1831 | -8.3531 | [7 empty] | 4 | 0.046304 | 0.0039158
7 | 291.7368 | 2.4132 | [7 empty] | 5 | 0.084803 | 0.010069
[10 empty] | 6 | 0.3928 | -0.0023005