## Parameters
Parameters | Value | Error | Units | Notes
Experiment Date | 2016-02-19
Sample Volume | 100 | 0.172 | mL | Liquid volume
Mineral Type | Na Montmorillonite
Radium Stock Used | Ra_Stock_4
Stock Activity | 341.6964 | 0.12783 | Bq/mL | Activity of stock used to add radium (note you should use the actual activity, not the counted activity)
Independent Cs? | FALSE

## Calibration Data
| Mean (CPM) | Error (CPM) | Scintillation Counter (cps) | Error (cps) | Gamma Counter (CPS) | Error (CPS) | Known Activity (uCi) | Known Activity (Bq) | (Known-Average)^2 | Gamma Counter Calculated Activity | Scint Counter Calculated Activity (Bq)
Background | 69.2667 | 4.0713 | 1.1544 | 0.067855 | 0.0011574 |  | 0 | 0 |  | -2.6893 | 0.13209
RaStd_0.01mL | 213.5333 | 4.539 | 3.5589 | 0.075649 | 0.0034641 | 0.00061344 | 8.6e-06 | 0.3182 | 1225.14 | -1.7375 | 0.41682
RaStd_0.05mL | 851.3667 | 12.5306 | 14.1894 | 0.20884 | 0.0079815 | 0.00085145 | 4.3e-05 | 1.591 | 1137.6589 | 0.12652 | 1.6756
RaStd_0.1mL | 1635.7 | 32.621 | 27.2617 | 0.54368 | 0.012604 | 0.00093201 | 8.6e-05 | 3.182 | 1032.8639 | 2.0339 | 3.2236
RaStd_0.5mL | 7998.8333 | 50.2341 | 133.3139 | 0.83724 | 0.05022 | 0.0025444 | 0.00043 | 15.91 | 376.7559 | 17.5552 | 15.7819
RaStd_1mL | 16057.1333 | 53.5133 | 267.6189 | 0.89189 | 0.094873 | 0.0029522 | 0.00086 | 31.82 | 12.2514 | 35.9801 | 31.6858
RaStd_5mL | 80635.3 | 80.455 | 1343.9217 | 1.3409 | 0.3905 | 0.0056159 | 0.0043 | 159.1 | 15321.4389 | 157.9629 | 159.1374
RaStock5 | 342248.6 | 376.4735 | 5704.1433 | 6.2746 | 1.9 | 0.0095 |  |  |  | 780.824 | 675.4582
RaStock4 |  |  | 2882.0033 | [7 empty] | 341.2712
Scintillation Counter
SUMMARY OUTPUT | CPS->Bq No background | [8 empty] | SUMMARY OUTPUT
Regression Statistics | [9 empty] | Regression Statistics
Multiple R | 1 | [8 empty] | Multiple R | 1
R Square | 1 | [8 empty] | R Square | 1
Adjusted R Square | 1 | [8 empty] | Adjusted R Square | 1
Standard Error | 0.11667 | [8 empty] | Standard Error | 0.98522
Observations | 6 | [8 empty] | Observations | 6
ANOVA | [9 empty] | ANOVA
| df | SS | MS | F | Significance F | [5 empty] | df | SS | MS | F | Significance F
Regression | 1 | 19106.0545 | 19106.0545 | 1403732.1259 | 3.045e-12 |  |  |  |  | Regression | 1 | 1362535.4424 | 1362535.4424 | 1403732.1259 | 3.045e-12
Residual | 4 | 0.054444 | 0.013611 | [6 empty] | Residual | 4 | 3.8826 | 0.97065
Total | 5 | 19106.109 | [7 empty] | Total | 5 | 1362539.325
| Coefficients | Standard Error | t Stat | P-value | Lower 95% | Upper 95% | Lower 95.0% | Upper 95.0% |  |  | Coefficients | Standard Error | t Stat | P-value | Lower 95% | Upper 95% | Lower 95.0% | Upper 95.0%
Intercept | -0.0046132 | 0.056191 | -0.082099 | 0.93851 | -0.16062 | 0.1514 | -0.16062 | 0.1514 |  | Intercept | 0.039808 | 0.4745 | 0.083894 | 0.93717 | -1.2776 | 1.3572 | -1.2776 | 1.3572
X Variable 1 | 0.11842 | 9.9947e-05 | 1184.792 | 3.045e-12 | 0.11814 | 0.11869 | 0.11814 | 0.11869 |  | X Variable 1 | 8.4448 | 0.0071276 | 1184.792 | 3.045e-12 | 8.425 | 8.4646 | 8.425 | 8.4646
RESIDUAL OUTPUT | [9 empty] | RESIDUAL OUTPUT
Observation | Predicted Y | Residuals | [7 empty] | Observation | Predicted Y | Residuals
1 | 0.41682 | -0.098617 | [7 empty] | 1 | 2.7269 | 0.83196
2 | 1.6756 | -0.084646 | [7 empty] | 2 | 13.4754 | 0.71401
3 | 3.2236 | -0.041609 | [7 empty] | 3 | 26.9111 | 0.3506
4 | 15.7819 | 0.12809 | [7 empty] | 4 | 134.3961 | -1.0822
5 | 31.6858 | 0.13421 | [7 empty] | 5 | 268.7524 | -1.1335
6 | 159.1374 | -0.037434 | [7 empty] | 6 | 1343.6026 | 0.3191
Parsons Gamma Counter
SUMMARY OUTPUT
Regression Statistics
Multiple R | 0.99924
R Square | 0.99848
Adjusted R Square | 0.9981
Standard Error | 2.6924
Observations | 6
ANOVA
| df | SS | MS | F | Significance F
Regression | 1 | 19077.1139 | 19077.1139 | 2631.7755 | 8.6408e-07
Residual | 4 | 28.995 | 7.2488
Total | 5 | 19106.109
| Coefficients | Standard Error | t Stat | P-value | Lower 95% | Upper 95% | Lower 95.0% | Upper 95.0%
Intercept | -3.1669 | 1.3308 | -2.3797 | 0.076012 | -6.8617 | 0.52794 | -6.8617 | 0.52794
X Variable 1 | 412.6268 | 8.0433 | 51.3008 | 8.6408e-07 | 390.2951 | 434.9585 | 390.2951 | 434.9585
RESIDUAL OUTPUT
Observation | Predicted Y | Residuals
1 | -1.7375 | 2.0557
2 | 0.12652 | 1.4645
3 | 2.0339 | 1.1481
4 | 17.5552 | -1.6452
5 | 35.9801 | -4.1601
6 | 157.9629 | 1.1371

## Scintillation Counter Results
Date | Sample | CPM | % Error | Lumex % | Elapsed Time
2016-04-04 09:55 | 0A | 84.7 | 6.87 | 0.16 | 202.21
2016-04-04 09:55 | 0B | 79.7 | 7.08 | 0.13 | 212.84
2016-04-04 09:55 | 0C | 73.3 | 7.39 | 0.17 | 223.47
2016-04-04 09:55 | 10A | 302.2 | 3.64 | 0.04 | 234.11
2016-04-04 09:55 | 10B | 332.8 | 3.47 | 0.05 | 244.75
2016-04-04 09:55 | 10C | 322 | 3.52 | 0.05 | 255.38
2016-04-04 09:55 | 50A | 1189 | 1.83 | 0.01 | 266.13
2016-04-04 09:55 | 50B | 1365.7 | 1.71 | 0.01 | 276.76
2016-04-04 09:55 | 50C | 1322.5 | 1.74 | 0.01 | 287.4
2016-04-04 09:55 | 100A | 2723.1 | 1.21 | 0.01 | 298.04
2016-04-04 09:55 | 100B | 2791.2 | 1.2 | 0 | 308.69
2016-04-04 09:55 | 100C | 2697 | 1.22 | 0 | 319.32
2016-04-04 09:55 | 250A | 5857.2 | 0.83 | 0 | 329.98
2016-04-04 09:55 | 250B | 5974.5 | 0.82 | 0 | 340.63
2016-04-04 09:55 | 250C | 6703.1 | 0.77 | 0 | 351.29
2016-04-04 09:55 | 500A | 12338.6 | 0.57 | 0 | 361.98
2016-04-04 09:55 | 500B | 12636.7 | 0.56 | 0 | 372.66
2016-04-04 09:55 | 500C | 12643.4 | 0.56 | 0 | 383.35
2016-04-05 14:20 | 0A | 81 | 7.03 | 0.12 | 202.18
2016-04-05 14:20 | 0B | 74.2 | 7.34 | 0.11 | 212.81
2016-04-05 14:20 | 0C | 75.5 | 7.28 | 0.13 | 223.44
2016-04-05 14:20 | 10A | 294.9 | 3.68 | 0.03 | 234.08
2016-04-05 14:20 | 10B | 320.6 | 3.53 | 0.03 | 244.71
2016-04-05 14:20 | 10C | 315.2 | 3.56 | 0.03 | 255.36
2016-04-05 14:20 | 50A | 1181.9 | 1.84 | 0.01 | 266.1
2016-04-05 14:20 | 50B | 1342.9 | 1.73 | 0.01 | 276.73
2016-04-05 14:20 | 50C | 1326.5 | 1.74 | 0.01 | 287.37
2016-04-05 14:20 | 100A | 2664.4 | 1.23 | 0 | 298
2016-04-05 14:20 | 100B | 2761.1 | 1.2 | 0 | 308.63
2016-04-05 14:20 | 100C | 2679 | 1.22 | 0 | 319.29
2016-04-05 14:20 | 250A | 5824.2 | 0.83 | 0 | 329.93
2016-04-05 14:20 | 250B | 5954.9 | 0.82 | 0 | 340.6
2016-04-05 14:20 | 250C | 6711.2 | 0.77 | 0 | 351.25
2016-04-05 14:20 | 500A | 12310.4 | 0.57 | 0 | 361.94
2016-04-05 14:20 | 500B | 12627.1 | 0.56 | 0 | 372.63
2016-04-05 14:20 | 500C | 12773.7 | 0.56 | 0 | 383.31
2016-04-06 16:53 | 0A | 84.4 | 6.88 | 0.1 | 202.17
2016-04-06 16:53 | 0B | 74.2 | 7.34 | 0.11 | 212.81
2016-04-06 16:53 | 0C | 76.5 | 7.23 | 0.11 | 223.44
2016-04-06 16:53 | 10A | 307 | 3.61 | 0.02 | 234.07
2016-04-06 16:53 | 10B | 325.2 | 3.51 | 0.03 | 244.71
2016-04-06 16:53 | 10C | 333.4 | 3.46 | 0.03 | 255.34
2016-04-06 16:53 | 50A | 1187.1 | 1.84 | 0.01 | 266.08
2016-04-06 16:53 | 50B | 1363.6 | 1.71 | 0.01 | 276.71
2016-04-06 16:53 | 50C | 1308.2 | 1.75 | 0.01 | 287.34
2016-04-06 16:53 | 100A | 2644.8 | 1.23 | 0 | 297.99
2016-04-06 16:53 | 100B | 2807.2 | 1.19 | 0 | 308.62
2016-04-06 16:53 | 100C | 2659.2 | 1.23 | 0 | 319.27
2016-04-06 16:53 | 250A | 5950 | 0.82 | 0 | 329.91
2016-04-06 16:53 | 250B | 5967.7 | 0.82 | 0 | 340.56
2016-04-06 16:53 | 250C | 6767.6 | 0.77 | 0 | 351.22
2016-04-06 16:53 | 500A | 12318 | 0.57 | 0 | 361.9
2016-04-06 16:53 | 500B | 12837.1 | 0.56 | 0 | 372.58
2016-04-06 16:53 | 500C | 12811.3 | 0.56 | 0 | 383.26
2016-04-11 15:28 | 0A | 81.4 | 7.01 | 0.08 | 202.15
2016-04-11 15:28 | 0B | 78.3 | 7.15 | 0.09 | 212.79
2016-04-11 15:28 | 0C | 69.7 | 7.58 | 0.09 | 223.41
2016-04-11 15:28 | 10A | 306.7 | 3.61 | 0.02 | 234.04
2016-04-11 15:28 | 10B | 337 | 3.45 | 0.02 | 244.67
2016-04-11 15:28 | 10C | 337 | 3.45 | 0.02 | 255.31
2016-04-11 15:28 | 50A | 1196.9 | 1.83 | 0.01 | 266.04
2016-04-11 15:28 | 50B | 1361.8 | 1.71 | 0 | 276.68
2016-04-11 15:28 | 50C | 1356.7 | 1.72 | 0.01 | 287.31
2016-04-11 15:28 | 100A | 2741.7 | 1.21 | 0 | 297.95
2016-04-11 15:28 | 100B | 2812.7 | 1.19 | 0 | 308.58
2016-04-11 15:28 | 100C | 2748.3 | 1.21 | 0 | 319.23
2016-04-11 15:28 | 250A | 6029.7 | 0.81 | 0 | 329.88
2016-04-11 15:28 | 250B | 5982.2 | 0.82 | 0 | 340.53
2016-04-11 15:28 | 250C | 6828.1 | 0.77 | 0 | 351.19
2016-04-11 15:28 | 500A | 12521.6 | 0.57 | 0 | 361.87
2016-04-11 15:28 | 500B | 12916.4 | 0.56 | 0 | 372.54
2016-04-11 15:28 | 500C | 13064.3 | 0.55 | 0 | 383.22
2016-04-12 10:30 | 0A | 86.1 | 6.82 | 0.1 | 202.13
2016-04-12 10:30 | 0B | 76.4 | 7.24 | 0.09 | 212.76
2016-04-12 10:30 | 0C | 77.6 | 7.18 | 0.1 | 223.39
2016-04-12 10:30 | 10A | 313.3 | 3.57 | 0.03 | 234.02
2016-04-12 10:30 | 10B | 318.2 | 3.55 | 0.03 | 244.66
2016-04-12 10:30 | 10C | 345.6 | 3.4 | 0.02 | 255.29
2016-04-12 10:30 | 50A | 1191.8 | 1.83 | 0.01 | 266.03
2016-04-12 10:30 | 50B | 1368.1 | 1.71 | 0.01 | 276.66
2016-04-12 10:30 | 50C | 1368 | 1.71 | 0.01 | 287.29
2016-04-12 10:30 | 100A | 2740.9 | 1.21 | 0 | 297.93
2016-04-12 10:30 | 100B | 2795.8 | 1.2 | 0 | 308.57
2016-04-12 10:30 | 100C | 2717.6 | 1.21 | 0 | 319.2
2016-04-12 10:30 | 250A | 6012.7 | 0.82 | 0 | 329.86
2016-04-12 10:30 | 250B | 6069.3 | 0.81 | 0 | 340.51
2016-04-12 10:30 | 250C | 6750.4 | 0.77 | 0 | 351.16
2016-04-12 10:30 | 500A | 12580.6 | 0.56 | 0 | 361.84
2016-04-12 10:30 | 500B | 12852.1 | 0.56 | 0 | 372.5
2016-04-12 10:30 | 500C | 13035 | 0.55 | 0 | 383.19

## Count->Actual Activity
Sample ID | Phase | Counts (cps) | Error (cps) | Calibration Method | Activity (Bq) | Activity Error (Bq)
0A | Water | 1.392 | 0.096354 | Scintillation Counter | 0.16012 | 0.12665
0B | Water | 1.276 | 0.092255 | Scintillation Counter | 0.14639 | 0.12665
0C | Water | 1.242 | 0.091063 | Scintillation Counter | 0.14236 | 0.12665
10A | Water | 5.0803 | 0.18401 | Scintillation Counter | 0.59688 | 0.12664
10B | Water | 5.446 | 0.19072 | Scintillation Counter | 0.64018 | 0.12664
10C | Water | 5.5107 | 0.19166 | Scintillation Counter | 0.64784 | 0.12664
50A | Water | 19.8223 | 0.36354 | Scintillation Counter | 2.3426 | 0.12663
50B | Water | 22.6737 | 0.38863 | Scintillation Counter | 2.6802 | 0.12662
50C | Water | 22.273 | 0.38577 | Scintillation Counter | 2.6328 | 0.12662
100A | Water | 45.0497 | 0.5487 | Scintillation Counter | 5.3299 | 0.1266
100B | Water | 46.56 | 0.55686 | Scintillation Counter | 5.5088 | 0.1266
100C | Water | 45.0037 | 0.54814 | Scintillation Counter | 5.3245 | 0.1266
250A | Water | 98.9127 | 0.81306 | Scintillation Counter | 11.7082 | 0.12654
250B | Water | 99.8287 | 0.8166 | Scintillation Counter | 11.8166 | 0.12654
250C | Water | 112.5347 | 0.86652 | Scintillation Counter | 13.3212 | 0.12652
500A | Water | 206.8973 | 1.1752 | Scintillation Counter | 24.4953 | 0.12643
500B | Water | 212.898 | 1.1922 | Scintillation Counter | 25.2059 | 0.12642
500C | Water | 214.4257 | 1.1922 | Scintillation Counter | 25.3868 | 0.12642
0_A | Solid
0_B | Solid
0_C | Solid
5_A | Solid
5_B | Solid
5_C | Solid
10_A | Solid
10_B | Solid
10_C | Solid
50_A | Solid
50_B | Solid
50_C | Solid
100_A | Solid
100_B | Solid
100_C | Solid
500_A | Solid
500_B | Solid
500_C | Solid

## Bottle Results
Sample ID | Stock Volume Added (mL) | Stock Vol Err (mL) | Final pH | Mineral Mass (g) | Mineral Mass Error (g) | Total Volume (mL) | Total Volume Error (mL) | Solution counts (Bq) | Solution Counts error (Bq) | Counted Solution Vol (mL) | Counted Solution Vol error (mL) | Solid Counts (Bq) | Solid Counts Error (Bq) | Counted Solid Mass (g) | Counted Solid Mass error (g) | Cw (Bq/mL) | dCw (Bq/mL) | Total Activity (Bq) | dTotal Activity (Bq) | Cs (Bq/g) | dCs (Bq/g) | fSorb
0A | 0 | 0 | 5 | 0.0298 | 0.0001 | 100 | 5 | 0.16012 | 0.12665 | 10 | 0.02 |  |  |  |  | 0.016012 | 0.012665 | 0 | #DIV/0! | -53.7322 |  | #DIV/0!
0B | 0 | 0 | 5 | 0.0295 | 0.0001 | 100 | 5 | 0.14639 | 0.12665 | 10 | 0.02 |  |  |  |  | 0.014639 | 0.012665 | 0 | #DIV/0! | -49.6222 |  | #DIV/0!
0C | 0 | 0 | 5.01 | 0.0309 | 0.0001 | 100 | 5 | 0.14236 | 0.12665 | 10 | 0.02 |  |  |  |  | 0.014236 | 0.012665 | 0 | #DIV/0! | -46.071 |  | #DIV/0!
10A | 0.0158 | 0.0001 | 5 | 0.0295 | 0.0001 | 100 | 5 | 0.59688 | 0.12664 | 10 | 0.02 |  |  |  |  | 0.059688 | 0.012665 | 5.3988 | 0.034229 | -19.3224 |  | -0.10558
10B | 0.0158 | 0.0001 | 5 | 0.0293 | 0.0001 | 100 | 5 | 0.64018 | 0.12664 | 10 | 0.02 |  |  |  |  | 0.064018 | 0.012665 | 5.3988 | 0.034229 | -34.2328 |  | -0.18579
10C | 0.0158 | 0.0001 | 5 | 0.0305 | 0.0001 | 100 | 5 | 0.64784 | 0.12664 | 10 | 0.02 |  |  |  |  | 0.064784 | 0.012665 | 5.3988 | 0.034229 | -35.3966 |  | -0.19997
50A | 0.0792 | 0.0001 | 5.02 | 0.0298 | 0.0001 | 100 | 5 | 2.3426 | 0.12663 | 10 | 0.02 |  |  |  |  | 0.23426 | 0.012671 | 27.0624 | 0.035638 | 122.0328 |  | 0.13438
50B | 0.0792 | 0.0001 | 5 | 0.0303 | 0.0001 | 100 | 5 | 2.6802 | 0.12662 | 10 | 0.02 |  |  |  |  | 0.26802 | 0.012674 | 27.0624 | 0.035638 | 8.5851 |  | 0.0096122
50C | 0.0792 | 0.0001 | 5.01 | 0.0307 | 0.0001 | 100 | 5 | 2.6328 | 0.12662 | 10 | 0.02 |  |  |  |  | 0.26328 | 0.012673 | 27.0624 | 0.035638 | 23.9278 |  | 0.027144
100A | 0.158 | 0.001 | 5 | 0.0302 | 0.0001 | 100 | 5 | 5.3299 | 0.1266 | 10 | 0.02 |  |  |  |  | 0.53299 | 0.012704 | 53.988 | 0.34229 | 22.8121 |  | 0.012761
100B | 0.158 | 0.001 | 5.02 | 0.0298 | 0.0001 | 100 | 5 | 5.5088 | 0.1266 | 10 | 0.02 |  |  |  |  | 0.55088 | 0.012707 | 53.988 | 0.34229 | -36.8979 |  | -0.020367
100C | 0.158 | 0.001 | 4.98 | 0.0297 | 0.0001 | 100 | 5 | 5.3245 | 0.1266 | 10 | 0.02 |  |  |  |  | 0.53245 | 0.012704 | 53.988 | 0.34229 | 25.0302 |  | 0.01377
250A | 0.396 | 0.001 | 5 | 0.0308 | 0.0001 | 100 | 5 | 11.7082 | 0.12654 | 10 | 0.02 |  |  |  |  | 1.1708 | 0.012869 | 135.3118 | 0.34543 | 591.8824 |  | 0.13473
250B | 0.396 | 0.001 | 5.01 | 0.0308 | 0.0001 | 100 | 5 | 11.8166 | 0.12654 | 10 | 0.02 |  |  |  |  | 1.1817 | 0.012872 | 135.3118 | 0.34543 | 556.6651 |  | 0.12671
250C | 0.396 | 0.001 | 5.01 | 0.0304 | 0.0001 | 100 | 5 | 13.3212 | 0.12652 | 10 | 0.02 |  |  |  |  | 1.3321 | 0.01293 | 135.3118 | 0.34543 | 69.0554 |  | 0.015514
500A | 0.792 | 0.001 | 5.02 | 0.0305 | 0.0001 | 100 | 5 | 24.4953 | 0.12643 | 10 | 0.02 |  |  |  |  | 2.4495 | 0.013559 | 270.6235 | 0.35638 | 841.6418 |  | 0.094855
500B | 0.792 | 0.001 | 5 | 0.0294 | 0.0001 | 100 | 5 | 25.2059 | 0.12642 | 10 | 0.02 |  |  |  |  | 2.5206 | 0.01361 | 270.6235 | 0.35638 | 631.4386 |  | 0.068598
500C | 0.792 | 0.001 | 5 | 0.0302 | 0.0001 | 100 | 5 | 25.3868 | 0.12642 | 10 | 0.02 |  |  |  |  | 2.5387 | 0.013624 | 270.6235 | 0.35638 | 554.8108 |  | 0.061914

## Averaged Results
Sample | Cw (Bq/mL) | sCw (Bq/mL) | Cs (Bq/g) | sCs (Bq/g) | TotAct | fSorb | sfsorb | pH | spH
0 | 0.014962 | 0.00093131 | -49.8085 | 3.834 | 0 | #DIV/0! |  | 5.0033 | 0.0057735
10 | 0.06283 | 0.0027478 | -29.6506 | 8.9634 | 5.3988 | -0.16378 | 0.050897 | 5 | 0
50 | 0.25519 | 0.018279 | 51.5152 | 61.5499 | 27.0624 | 0.057045 | 0.067544 | 5.01 | 0.01
100 | 0.53877 | 0.010487 | 3.6481 | 35.1314 | 53.988 | 0.0020546 | 0.019424 | 5 | 0.0072648
250 | 1.2282 | 0.090163 | 405.8676 | 292.219 | 135.3118 | 0.092317 | 0.066633 | 5.0067 | 0.0057735
500 | 2.5029 | 0.047124 | 675.9637 | 148.5088 | 270.6235 | 0.075122 | 0.017413 | 5.0067 | 0.011547