## Parameters
Parameters | Value | Error | Units | Notes
Experiment Date | 2016-02-19
Sample Volume | 100 | 0.172 | mL | Liquid volume
Mineral Type | Na Montmorillonite
Radium Stock Used | Ra_Stock_4
Stock Activity | 341.6964 | 0.12783 | Bq/mL | Activity of stock used to add radium (note you should use the actual activity, not the counted activity)
Independent Cs? | FALSE

## Calibration Data
| Mean (CPM) | Error (CPM) | Scintillation Counter (cps) | Error (cps) | Gamma Counter (CPS) | Error (CPS) | Known Activity (uCi) | Known Activity (Bq) | (Known-Average)^2 | Gamma Counter Calculated Activity | Scint Counter Calculated Activity (Bq)
Background | 69.2667 | 4.0713 | 1.1544 | 0.067855 | 0.0011574 |  | 0 | 0 |  | -2.6893 | 0.13209
RaStd_0.01mL | 213.5333 | 4.539 | 3.5589 | 0.075649 | 0.0034641 | 0.00061344 | 8.6e-06 | 0.3182 | 1225.14 | -1.7375 | 0.41682
RaStd_0.05mL | 851.3667 | 12.5306 | 14.1894 | 0.20884 | 0.0079815 | 0.00085145 | 4.3e-05 | 1.591 | 1137.6589 | 0.12652 | 1.6756
RaStd_0.1mL | 1635.7 | 32.621 | 27.2617 | 0.54368 | 0.012604 | 0.00093201 | 8.6e-05 | 3.182 | 1032.8639 | 2.0339 | 3.2236
RaStd_0.5mL | 7998.8333 | 50.2341 | 133.3139 | 0.83724 | 0.05022 | 0.0025444 | 0.00043 | 15.91 | 376.7559 | 17.5552 | 15.7819
RaStd_1mL | 16057.1333 | 53.5133 | 267.6189 | 0.89189 | 0.094873 | 0.0029522 | 0.00086 | 31.82 | 12.2514 | 35.9801 | 31.6858
RaStd_5mL | 80635.3 | 80.455 | 1343.9217 | 1.3409 | 0.3905 | 0.0056159 | 0.0043 | 159.1 | 15321.4389 | 157.9629 | 159.1374
RaStock5 | 342248.6 | 376.4735 | 5704.1433 | 6.2746 | 1.9 | 0.0095 |  |  |  | 780.824 | 675.4582
RaStock4 |  |  | 2882.0033 | [7 empty] | 341.2712
Scintillation Counter
SUMMARY OUTPUT | CPS->Bq No background | [8 empty] | SUMMARY OUTPUT
Regression Statistics | [9 empty] | Regression Statistics
Multiple R | 1 | [8 empty] | Multiple R | 1
R Square | 1 | [8 empty] | R Square | 1
Adjusted R Square | 1 | [8 empty] | Adjusted R Square | 1
Standard Error | 0.11667 | [8 empty] | Standard Error | 0.98522
Observations | 6 | [8 empty] | Observations | 6
ANOVA | [9 empty] | ANOVA
| df | SS | MS | F | Significance F | [5 empty] | df | SS | MS | F | Significance F
Regression | 1 | 19106.0545 | 19106.0545 | 1403732.1259 | 3.045e-12 |  |  |  |  | Regression | 1 | 1362535.4424 | 1362535.4424 | 1403732.1259 | 3.045e-12
Residual | 4 | 0.054444 | 0.013611 | [6 empty] | Residual | 4 | 3.8826 | 0.97065
Total | 5 | 19106.109 | [7 empty] | Total | 5 | 1362539.325
| Coefficients | Standard Error | t Stat | P-value | Lower 95% | Upper 95% | Lower 95.0% | Upper 95.0% |  |  | Coefficients | Standard Error | t Stat | P-value | Lower 95% | Upper 95% | Lower 95.0% | Upper 95.0%
Intercept | -0.0046132 | 0.056191 | -0.082099 | 0.93851 | -0.16062 | 0.1514 | -0.16062 | 0.1514 |  | Intercept | 0.039808 | 0.4745 | 0.083894 | 0.93717 | -1.2776 | 1.3572 | -1.2776 | 1.3572
X Variable 1 | 0.11842 | 9.9947e-05 | 1184.792 | 3.045e-12 | 0.11814 | 0.11869 | 0.11814 | 0.11869 |  | X Variable 1 | 8.4448 | 0.0071276 | 1184.792 | 3.045e-12 | 8.425 | 8.4646 | 8.425 | 8.4646
RESIDUAL OUTPUT | [9 empty] | RESIDUAL OUTPUT
Observation | Predicted Y | Residuals | [7 empty] | Observation | Predicted Y | Residuals
1 | 0.41682 | -0.098617 | [7 empty] | 1 | 2.7269 | 0.83196
2 | 1.6756 | -0.084646 | [7 empty] | 2 | 13.4754 | 0.71401
3 | 3.2236 | -0.041609 | [7 empty] | 3 | 26.9111 | 0.3506
4 | 15.7819 | 0.12809 | [7 empty] | 4 | 134.3961 | -1.0822
5 | 31.6858 | 0.13421 | [7 empty] | 5 | 268.7524 | -1.1335
6 | 159.1374 | -0.037434 | [7 empty] | 6 | 1343.6026 | 0.3191
Parsons Gamma Counter
SUMMARY OUTPUT
Regression Statistics
Multiple R | 0.99924
R Square | 0.99848
Adjusted R Square | 0.9981
Standard Error | 2.6924
Observations | 6
ANOVA
| df | SS | MS | F | Significance F
Regression | 1 | 19077.1139 | 19077.1139 | 2631.7755 | 8.6408e-07
Residual | 4 | 28.995 | 7.2488
Total | 5 | 19106.109
| Coefficients | Standard Error | t Stat | P-value | Lower 95% | Upper 95% | Lower 95.0% | Upper 95.0%
Intercept | -3.1669 | 1.3308 | -2.3797 | 0.076012 | -6.8617 | 0.52794 | -6.8617 | 0.52794
X Variable 1 | 412.6268 | 8.0433 | 51.3008 | 8.6408e-07 | 390.2951 | 434.9585 | 390.2951 | 434.9585
RESIDUAL OUTPUT
Observation | Predicted Y | Residuals
1 | -1.7375 | 2.0557
2 | 0.12652 | 1.4645
3 | 2.0339 | 1.1481
4 | 17.5552 | -1.6452
5 | 35.9801 | -4.1601
6 | 157.9629 | 1.1371

## Scintillation Counter Results
Date | Sample | CPM | % Error | Lumex % | Elapsed Time
2016-03-30 17:23 | 0A | 75.4 | 7.28 | 0.11 | 181.09
2016-03-31 12:08 | 0A | 76 | 7.25 | 0.11 | 181.09
2016-03-30 17:23 | 0B | 91.1 | 6.63 | 25.26 | 191.98
2016-03-31 12:08 | 0B | 90.9 | 6.63 | 17.29 | 191.93
2016-03-30 17:23 | 0C | 64.6 | 7.87 | 0.14 | 202.6
2016-03-31 12:08 | 0C | 67.1 | 7.72 | 0.13 | 202.55
2016-03-30 17:23 | 100A | 492.7 | 2.85 | 0.02 | 277.13
2016-03-31 12:08 | 100A | 484.9 | 2.87 | 0.02 | 277.08
2016-03-30 17:23 | 100B | 507.9 | 2.81 | 0.01 | 287.76
2016-03-31 12:08 | 100B | 513.4 | 2.79 | 0.02 | 287.71
2016-03-30 17:23 | 100C | 469.8 | 2.92 | 0.01 | 298.39
2016-03-31 12:08 | 100C | 454.5 | 2.97 | 0.02 | 298.34
2016-03-30 17:23 | 10A | 104.4 | 6.19 | 0.1 | 213.24
2016-03-31 12:08 | 10A | 100.6 | 6.31 | 0.09 | 213.19
2016-03-30 17:23 | 10B | 103.9 | 6.2 | 0.09 | 223.87
2016-03-31 12:08 | 10B | 102.5 | 6.25 | 0.1 | 223.81
2016-03-30 17:23 | 10C | 109.7 | 6.04 | 0.07 | 234.51
2016-03-31 12:08 | 10C | 102.7 | 6.24 | 0.09 | 234.44
2016-03-30 17:23 | 250A | 1112.8 | 1.9 | 0.01 | 309.02
2016-03-31 12:08 | 250A | 1124.3 | 1.89 | 0.01 | 308.96
2016-03-30 17:23 | 250B | 1090.9 | 1.91 | 0.01 | 319.66
2016-03-31 12:08 | 250B | 1063.9 | 1.94 | 0.01 | 319.61
2016-03-30 17:23 | 250C | 1203.8 | 1.82 | 0.01 | 330.29
2016-03-31 12:08 | 250C | 1192 | 1.83 | 0.01 | 330.22
2016-03-30 17:23 | 500A | 2420.1 | 1.29 | 0 | 340.93
2016-03-31 12:08 | 500A | 2368.9 | 1.3 | 0 | 340.86
2016-03-30 17:23 | 500B | 2166.8 | 1.36 | 0 | 351.55
2016-03-31 12:08 | 500B | 2170 | 1.36 | 0 | 351.5
2016-03-30 17:23 | 500C | 2342.6 | 1.31 | 0 | 362.2
2016-03-31 12:08 | 500C | 2336.8 | 1.31 | 0 | 362.15
2016-03-30 17:23 | 50A | 265.8 | 3.88 | 0.04 | 245.14
2016-03-31 12:08 | 50A | 265 | 3.89 | 0.04 | 245.08
2016-03-30 17:23 | 50B | 230.2 | 4.17 | 0.04 | 255.77
2016-03-31 12:08 | 50B | 241.3 | 4.07 | 0.03 | 255.7
2016-03-30 17:23 | 50C | 273.5 | 3.82 | 0.02 | 266.5
2016-03-31 12:08 | 50C | 274.5 | 3.82 | 0.03 | 266.44

## Count->Actual Activity
Sample ID | Phase | Counts (cps) | Error (cps) | Calibration Method | Activity (Bq) | Activity Error (Bq)
0A | Water | 1.2617 | 0.09166 | Scintillation Counter | 0.14469 | 0.12665
0B | Water | 1.5167 | 0.10056 | Scintillation Counter | 0.17488 | 0.12665
0C | Water | 1.0975 | 0.08555 | Scintillation Counter | 0.12525 | 0.12665
10A | Water | 1.7083 | 0.10677 | Scintillation Counter | 0.19758 | 0.12665
10B | Water | 1.72 | 0.10707 | Scintillation Counter | 0.19896 | 0.12665
10C | Water | 1.77 | 0.10868 | Scintillation Counter | 0.20488 | 0.12665
50A | Water | 4.4233 | 0.17185 | Scintillation Counter | 0.51908 | 0.12664
50B | Water | 3.9292 | 0.16188 | Scintillation Counter | 0.46056 | 0.12664
50C | Water | 4.5667 | 0.17445 | Scintillation Counter | 0.53605 | 0.12664
100A | Water | 8.1467 | 0.23299 | Scintillation Counter | 0.95999 | 0.12664
100B | Water | 8.5108 | 0.2383 | Scintillation Counter | 1.0031 | 0.12664
100C | Water | 7.7025 | 0.22684 | Scintillation Counter | 0.90739 | 0.12664
250A | Water | 18.6425 | 0.35328 | Scintillation Counter | 2.2029 | 0.12663
250B | Water | 17.9567 | 0.34567 | Scintillation Counter | 2.1217 | 0.12663
250C | Water | 19.965 | 0.36436 | Scintillation Counter | 2.3595 | 0.12663
500A | Water | 39.9083 | 0.51681 | Scintillation Counter | 4.7211 | 0.1266
500B | Water | 36.14 | 0.4915 | Scintillation Counter | 4.2749 | 0.12661
500C | Water | 38.995 | 0.51083 | Scintillation Counter | 4.6129 | 0.1266
0_A | Solid
0_B | Solid
0_C | Solid
5_A | Solid
5_B | Solid
5_C | Solid
10_A | Solid
10_B | Solid
10_C | Solid
50_A | Solid
50_B | Solid
50_C | Solid
100_A | Solid
100_B | Solid
100_C | Solid
500_A | Solid
500_B | Solid
500_C | Solid

## Bottle Results
Sample ID | Stock Volume Added (mL) | Stock Vol Err (mL) | Final pH | Mineral Mass (g) | Mineral Mass Error (g) | Total Volume (mL) | Total Volume Error (mL) | Solution counts (Bq) | Solution Counts error (Bq) | Counted Solution Vol (mL) | Counted Solution Vol error (mL) | Solid Counts (Bq) | Solid Counts Error (Bq) | Counted Solid Mass (g) | Counted Solid Mass error (g) | Cw (Bq/mL) | dCw (Bq/mL) | Total Activity (Bq) | dTotal Activity (Bq) | Cs (Bq/g) | dCs (Bq/g) | fSorb | Comments
0A | 0 | 0 | 3 | 0.03 | 0.001 | 100 | 5 | 0.14469 | 0.12665 | 5 | 0.01 |  |  |  |  | 0.028938 | 0.02533 | 0 | #DIV/0! | -96.4588 |  | #DIV/0!
0B | 0 | 0 | 3 | 0.0309 | 0.0001 | 100 | 5 | 0.17488 | 0.12665 | 5 | 0.01 |  |  |  |  | 0.034977 | 0.02533 | 0 | #DIV/0! | -113.1938 |  | #DIV/0!
0C | 0 | 0 | 3 | 0.0297 | 0.0001 | 100 | 5 | 0.12525 | 0.12665 | 5 | 0.01 |  |  |  |  | 0.02505 | 0.02533 | 0 | #DIV/0! | -84.3422 |  | #DIV/0!
10A | 0.0158 | 0.0001 | 3 | 0.0306 | 0.0001 | 100 | 5 | 0.19758 | 0.12665 | 5 | 0.01 |  |  |  |  | 0.039516 | 0.02533 | 5.3988 | 0.034229 | 47.2936 |  | 0.26806 | Below detection
10B | 0.0158 | 0.0001 | 3 | 0.0298 | 0.0001 | 100 | 5 | 0.19896 | 0.12665 | 5 | 0.01 |  |  |  |  | 0.039792 | 0.02533 | 5.3988 | 0.034229 | 47.636 |  | 0.26294 | Below detection
10C | 0.0158 | 0.0001 | 3 | 0.0306 | 0.0001 | 100 | 5 | 0.20488 | 0.12665 | 5 | 0.01 |  |  |  |  | 0.040977 | 0.02533 | 5.3988 | 0.034229 | 42.5208 |  | 0.241 | Below detection
50A | 0.0792 | 0.0001 | 3.01 | 0.0298 | 0.0001 | 100 | 5 | 0.51908 | 0.12664 | 5 | 0.01 |  |  |  |  | 0.10382 | 0.02533 | 27.0624 | 0.035638 | 559.7556 |  | 0.61638
50B | 0.0792 | 0.0001 | 3 | 0.0301 | 0.0001 | 100 | 5 | 0.46056 | 0.12664 | 5 | 0.01 |  |  |  |  | 0.092113 | 0.02533 | 27.0624 | 0.035638 | 593.0587 |  | 0.65963
50C | 0.0792 | 0.0001 | 3 | 0.0301 | 0.0001 | 100 | 5 | 0.53605 | 0.12664 | 5 | 0.01 |  |  |  |  | 0.10721 | 0.02533 | 27.0624 | 0.035638 | 542.8989 |  | 0.60384
100A | 0.158 | 0.001 | 3 | 0.0298 | 0.0001 | 100 | 5 | 0.95999 | 0.12664 | 5 | 0.01 |  |  |  |  | 0.192 | 0.025331 | 53.988 | 0.34229 | 1167.3929 |  | 0.64437
100B | 0.158 | 0.001 | 3 | 0.03 | 0.001 | 100 | 5 | 1.0031 | 0.12664 | 5 | 0.01 |  |  |  |  | 0.20062 | 0.025331 | 53.988 | 0.34229 | 1130.8614 |  | 0.6284
100C | 0.158 | 0.001 | 2.99 | 0.0296 | 0.0001 | 100 | 5 | 0.90739 | 0.12664 | 5 | 0.01 |  |  |  |  | 0.18148 | 0.025331 | 53.988 | 0.34229 | 1210.8189 |  | 0.66386
250A | 0.396 | 0.001 | 2.99 | 0.0303 | 0.0001 | 100 | 5 | 2.2029 | 0.12663 | 5 | 0.01 |  |  |  |  | 0.44057 | 0.025341 | 135.3118 | 0.34543 | 3011.6978 |  | 0.6744
250B | 0.396 | 0.001 | 3 | 0.0311 | 0.0001 | 100 | 5 | 2.1217 | 0.12663 | 5 | 0.01 |  |  |  |  | 0.42433 | 0.02534 | 135.3118 | 0.34543 | 2986.4541 |  | 0.68641
250C | 0.396 | 0.001 | 3 | 0.0293 | 0.0001 | 100 | 5 | 2.3595 | 0.12663 | 5 | 0.01 |  |  |  |  | 0.47189 | 0.025343 | 135.3118 | 0.34543 | 3007.588 |  | 0.65125
500A | 0.792 | 0.001 | 3 | 0.0297 | 0.0001 | 100 | 5 | 4.7211 | 0.1266 | 5 | 0.01 |  |  |  |  | 0.94422 | 0.025391 | 270.6235 | 0.35638 | 5932.7169 |  | 0.6511
500B | 0.792 | 0.001 | 2.99 | 0.0303 | 0.0001 | 100 | 5 | 4.2749 | 0.12661 | 5 | 0.01 |  |  |  |  | 0.85497 | 0.025379 | 270.6235 | 0.35638 | 6109.7805 |  | 0.68407
500C | 0.792 | 0.001 | 2.99 | 0.0301 | 0.0001 | 100 | 5 | 4.6129 | 0.1266 | 5 | 0.01 |  |  |  |  | 0.92259 | 0.025388 | 270.6235 | 0.35638 | 5925.7398 |  | 0.65909

## Averaged Results
Sample | Cw (Bq/mL) | sCw (Bq/mL) | Cs (Bq/g) | sCs (Bq/g) | TotAct | fSorb | sfsorb | pH | spH
0 | 0.029655 | 0.0050023 | -97.9983 | 14.4873 | 0 | #DIV/0! |  | 3 | 0
10 | 0.040095 | 0.00077584 | 45.8168 | 2.8595 | 5.3988 | 0.25733 | 0.014371 | 3 | 0
50 | 0.10105 | 0.0079209 | 565.2377 | 25.5253 | 27.0624 | 0.62662 | 0.029269 | 3.0033 | 0.0057735
100 | 0.19137 | 0.0095876 | 1169.6911 | 40.0283 | 53.988 | 0.64554 | 0.017759 | 2.9967 | 0.0033333
250 | 0.4456 | 0.024177 | 3001.9133 | 13.5448 | 135.3118 | 0.67069 | 0.017868 | 2.9967 | 0.0057735
500 | 0.90726 | 0.046556 | 5989.4124 | 104.3002 | 270.6235 | 0.66475 | 0.017203 | 2.9933 | 0.0057735