## Parameters
Parameters | Value | Error | Units | Notes
Experiment Date | 2016-02-19
Sample Volume | 100 | 0.172 | mL | Liquid volume
Mineral Type | Na Montmorillonite
Radium Stock Used | Ra_Stock_4
Stock Activity | 341.6964 | 0.12783 | Bq/mL | Activity of stock used to add radium (note you should use the actual activity, not the counted activity)
Independent Cs? | FALSE

## Calibration Data
| Mean (CPM) | Error (CPM) | Scintillation Counter (cps) | Error (cps) | Gamma Counter (CPS) | Error (CPS) | Known Activity (uCi) | Known Activity (Bq) | (Known-Average)^2 | Gamma Counter Calculated Activity | Scint Counter Calculated Activity (Bq)
Background | 69.2667 | 4.0713 | 1.1544 | 0.067855 | 0.0011574 |  | 0 | 0 |  | -2.6893 | 0.13209
RaStd_0.01mL | 213.5333 | 4.539 | 3.5589 | 0.075649 | 0.0034641 | 0.00061344 | 8.6e-06 | 0.3182 | 1225.14 | -1.7375 | 0.41682
RaStd_0.05mL | 851.3667 | 12.5306 | 14.1894 | 0.20884 | 0.0079815 | 0.00085145 | 4.3e-05 | 1.591 | 1137.6589 | 0.12652 | 1.6756
RaStd_0.1mL | 1635.7 | 32.621 | 27.2617 | 0.54368 | 0.012604 | 0.00093201 | 8.6e-05 | 3.182 | 1032.8639 | 2.0339 | 3.2236
RaStd_0.5mL | 7998.8333 | 50.2341 | 133.3139 | 0.83724 | 0.05022 | 0.0025444 | 0.00043 | 15.91 | 376.7559 | 17.5552 | 15.7819
RaStd_1mL | 16057.1333 | 53.5133 | 267.6189 | 0.89189 | 0.094873 | 0.0029522 | 0.00086 | 31.82 | 12.2514 | 35.9801 | 31.6858
RaStd_5mL | 80635.3 | 80.455 | 1343.9217 | 1.3409 | 0.3905 | 0.0056159 | 0.0043 | 159.1 | 15321.4389 | 157.9629 | 159.1374
RaStock5 | 342248.6 | 376.4735 | 5704.1433 | 6.2746 | 1.9 | 0.0095 |  |  |  | 780.824 | 675.4582
RaStock4 |  |  | 2882.0033 | [7 empty] | 341.2712
Scintillation Counter
SUMMARY OUTPUT | CPS->Bq No background | [8 empty] | SUMMARY OUTPUT
Regression Statistics | [9 empty] | Regression Statistics
Multiple R | 1 | [8 empty] | Multiple R | 1
R Square | 1 | [8 empty] | R Square | 1
Adjusted R Square | 1 | [8 empty] | Adjusted R Square | 1
Standard Error | 0.11667 | [8 empty] | Standard Error | 0.98522
Observations | 6 | [8 empty] | Observations | 6
ANOVA | [9 empty] | ANOVA
| df | SS | MS | F | Significance F | [5 empty] | df | SS | MS | F | Significance F
Regression | 1 | 19106.0545 | 19106.0545 | 1403732.1259 | 3.045e-12 |  |  |  |  | Regression | 1 | 1362535.4424 | 1362535.4424 | 1403732.1259 | 3.045e-12
Residual | 4 | 0.054444 | 0.013611 | [6 empty] | Residual | 4 | 3.8826 | 0.97065
Total | 5 | 19106.109 | [7 empty] | Total | 5 | 1362539.325
| Coefficients | Standard Error | t Stat | P-value | Lower 95% | Upper 95% | Lower 95.0% | Upper 95.0% |  |  | Coefficients | Standard Error | t Stat | P-value | Lower 95% | Upper 95% | Lower 95.0% | Upper 95.0%
Intercept | -0.0046132 | 0.056191 | -0.082099 | 0.93851 | -0.16062 | 0.1514 | -0.16062 | 0.1514 |  | Intercept | 0.039808 | 0.4745 | 0.083894 | 0.93717 | -1.2776 | 1.3572 | -1.2776 | 1.3572
X Variable 1 | 0.11842 | 9.9947e-05 | 1184.792 | 3.045e-12 | 0.11814 | 0.11869 | 0.11814 | 0.11869 |  | X Variable 1 | 8.4448 | 0.0071276 | 1184.792 | 3.045e-12 | 8.425 | 8.4646 | 8.425 | 8.4646
RESIDUAL OUTPUT | [9 empty] | RESIDUAL OUTPUT
Observation | Predicted Y | Residuals | [7 empty] | Observation | Predicted Y | Residuals
1 | 0.41682 | -0.098617 | [7 empty] | 1 | 2.7269 | 0.83196
2 | 1.6756 | -0.084646 | [7 empty] | 2 | 13.4754 | 0.71401
3 | 3.2236 | -0.041609 | [7 empty] | 3 | 26.9111 | 0.3506
4 | 15.7819 | 0.12809 | [7 empty] | 4 | 134.3961 | -1.0822
5 | 31.6858 | 0.13421 | [7 empty] | 5 | 268.7524 | -1.1335
6 | 159.1374 | -0.037434 | [7 empty] | 6 | 1343.6026 | 0.3191
Parsons Gamma Counter
SUMMARY OUTPUT
Regression Statistics
Multiple R | 0.99924
R Square | 0.99848
Adjusted R Square | 0.9981
Standard Error | 2.6924
Observations | 6
ANOVA
| df | SS | MS | F | Significance F
Regression | 1 | 19077.1139 | 19077.1139 | 2631.7755 | 8.6408e-07
Residual | 4 | 28.995 | 7.2488
Total | 5 | 19106.109
| Coefficients | Standard Error | t Stat | P-value | Lower 95% | Upper 95% | Lower 95.0% | Upper 95.0%
Intercept | -3.1669 | 1.3308 | -2.3797 | 0.076012 | -6.8617 | 0.52794 | -6.8617 | 0.52794
X Variable 1 | 412.6268 | 8.0433 | 51.3008 | 8.6408e-07 | 390.2951 | 434.9585 | 390.2951 | 434.9585
RESIDUAL OUTPUT
Observation | Predicted Y | Residuals
1 | -1.7375 | 2.0557
2 | 0.12652 | 1.4645
3 | 2.0339 | 1.1481
4 | 17.5552 | -1.6452
5 | 35.9801 | -4.1601
6 | 157.9629 | 1.1371

## Scintillation Counter Results
Date | Sample | CPM | % Error | Lumex % | Elapsed Time
2016-03-31 12:08 | 0A | 64.4 | 7.88 | 0.14 | 372.77
2016-03-30 17:23 | 0A | 67.6 | 7.69 | 0.12 | 372.82
2016-03-31 12:08 | 0B | 62.2 | 8.02 | 0.15 | 383.4
2016-03-30 17:23 | 0B | 61.9 | 8.04 | 0.13 | 383.45
2016-03-31 12:08 | 0C | 63.5 | 7.94 | 0.12 | 394.12
2016-03-30 17:23 | 0C | 65.2 | 7.83 | 0.1 | 394.17
2016-03-31 12:08 | 10A | 78.6 | 7.13 | 0.09 | 404.75
2016-03-30 17:23 | 10A | 75.2 | 7.29 | 0.08 | 404.8
2016-03-31 12:08 | 10B | 74.9 | 7.31 | 0.1 | 415.37
2016-03-30 17:23 | 10B | 81.2 | 7.02 | 0.07 | 415.42
2016-03-31 12:08 | 10C | 78.3 | 7.15 | 0.09 | 426
2016-03-30 17:23 | 10C | 80.8 | 7.04 | 0.08 | 426.05
2016-03-31 12:08 | 50A | 155.7 | 5.07 | 0.05 | 436.62
2016-03-30 17:23 | 50A | 147.6 | 5.21 | 0.04 | 436.67
2016-03-31 12:08 | 50B | 138.6 | 5.37 | 0.06 | 447.25
2016-03-30 17:23 | 50B | 140.7 | 5.33 | 0.05 | 447.3
2016-03-31 12:08 | 50C | 145.9 | 5.24 | 0.05 | 457.87
2016-03-30 17:23 | 50C | 144.9 | 5.25 | 0.05 | 457.92
2016-03-31 12:08 | 100A | 253.1 | 3.98 | 0.03 | 468.51
2016-03-30 17:23 | 100A | 247.7 | 4.02 | 0.03 | 468.56
2016-03-31 12:08 | 100B | 277.4 | 3.8 | 0.03 | 479.14
2016-03-30 17:23 | 100B | 267.6 | 3.87 | 0.03 | 479.19
2016-03-31 12:08 | 100C | 239.8 | 4.08 | 0.04 | 489.77
2016-03-30 17:23 | 100C | 246.5 | 4.03 | 0.03 | 489.8
2016-03-31 12:08 | 250A | 535.8 | 2.73 | 0.02 | 500.4
2016-03-30 17:23 | 250A | 537.3 | 2.73 | 0.02 | 500.45
2016-03-31 12:08 | 250B | 558.8 | 2.68 | 0.01 | 511.02
2016-03-30 17:23 | 250B | 553.5 | 2.69 | 0.02 | 511.08
2016-03-31 12:08 | 250C | 541.5 | 2.72 | 0.02 | 521.76
2016-03-30 17:23 | 250C | 541.9 | 2.72 | 0.01 | 521.81
2016-03-31 12:08 | 500A | 1109.7 | 1.9 | 0.01 | 532.39
2016-03-30 17:23 | 500A | 1118.2 | 1.89 | 0.01 | 532.42
2016-03-31 12:08 | 500B | 1169 | 1.85 | 0.01 | 543.01
2016-03-30 17:23 | 500B | 1171.3 | 1.85 | 0.014 | 543.06
2016-03-31 12:08 | 500C | 1075.4 | 1.93 | 0.01 | 553.64
2016-03-30 17:23 | 500C | 1088.4 | 1.92 | 0.01 | 553.69

## Count->Actual Activity
Sample ID | Phase | Counts (cps) | Error (cps) | Calibration Method | Activity (Bq) | Activity Error (Bq)
0A | Water | 1.1 | 0.085635 | Scintillation Counter | 0.12554 | 0.12665
0B | Water | 1.0342 | 0.083044 | Scintillation Counter | 0.11775 | 0.12665
0C | Water | 1.0725 | 0.084567 | Scintillation Counter | 0.12229 | 0.12665
10A | Water | 1.2817 | 0.092408 | Scintillation Counter | 0.14706 | 0.12665
10B | Water | 1.3008 | 0.093205 | Scintillation Counter | 0.14933 | 0.12665
10C | Water | 1.3258 | 0.094068 | Scintillation Counter | 0.15229 | 0.12665
50A | Water | 2.5275 | 0.12991 | Scintillation Counter | 0.29458 | 0.12665
50B | Water | 2.3275 | 0.12452 | Scintillation Counter | 0.2709 | 0.12665
50C | Water | 2.4233 | 0.1271 | Scintillation Counter | 0.28225 | 0.12665
100A | Water | 4.1733 | 0.16693 | Scintillation Counter | 0.48948 | 0.12664
100B | Water | 4.5417 | 0.17417 | Scintillation Counter | 0.53309 | 0.12664
100C | Water | 4.0525 | 0.16433 | Scintillation Counter | 0.47517 | 0.12664
250A | Water | 8.9425 | 0.24413 | Scintillation Counter | 1.0542 | 0.12664
250B | Water | 9.2692 | 0.24888 | Scintillation Counter | 1.0929 | 0.12664
250C | Water | 9.0283 | 0.24557 | Scintillation Counter | 1.0644 | 0.12664
500A | Water | 18.5658 | 0.35182 | Scintillation Counter | 2.1938 | 0.12663
500B | Water | 19.5025 | 0.3608 | Scintillation Counter | 2.3047 | 0.12663
500C | Water | 18.0317 | 0.34711 | Scintillation Counter | 2.1305 | 0.12663
0_A | Solid
0_B | Solid
0_C | Solid
5_A | Solid
5_B | Solid
5_C | Solid
10_A | Solid
10_B | Solid
10_C | Solid
50_A | Solid
50_B | Solid
50_C | Solid
100_A | Solid
100_B | Solid
100_C | Solid
500_A | Solid
500_B | Solid
500_C | Solid

## Bottle Results
Sample ID | Stock Volume Added (mL) | Stock Vol Err (mL) | Final pH | Mineral Mass (g) | Mineral Mass Error (g) | Total Volume (mL) | Total Volume Error (mL) | Solution counts (Bq) | Solution Counts error (Bq) | Counted Solution Vol (mL) | Counted Solution Vol error (mL) | Solid Counts (Bq) | Solid Counts Error (Bq) | Counted Solid Mass (g) | Counted Solid Mass error (g) | Cw (Bq/mL) | dCw (Bq/mL) | Total Activity (Bq) | dTotal Activity (Bq) | Cs (Bq/g) | dCs (Bq/g) | fSorb
0A | 0 | 0 | 5 | 0.0309 | 0.1 | 100 | 5 | 0.12554 | 0.12665 | 5 | 0.01 |  |  |  |  | 0.025109 | 0.02533 | 0 | #DIV/0! | -81.2584 |  | #DIV/0!
0B | 0 | 0 | 5 | 0.0297 | 0.1 | 100 | 5 | 0.11775 | 0.12665 | 5 | 0.01 |  |  |  |  | 0.02355 | 0.02533 | 0 | #DIV/0! | -79.2919 |  | #DIV/0!
0C | 0 | 0 | 5.04 | 0.0306 | 0.1 | 100 | 5 | 0.12229 | 0.12665 | 5 | 0.01 |  |  |  |  | 0.024458 | 0.02533 | 0 | #DIV/0! | -79.9267 |  | #DIV/0!
10A | 0.0158 | 0.0001 | 4.99 | 0.0298 | 0.1 | 100 | 5 | 0.14706 | 0.12665 | 5 | 0.01 |  |  |  |  | 0.029411 | 0.02533 | 5.3988 | 0.034229 | 82.4722 |  | 0.45523
10B | 0.0158 | 0.0001 | 5 | 0.0298 | 0.1 | 100 | 5 | 0.14933 | 0.12665 | 5 | 0.01 |  |  |  |  | 0.029865 | 0.02533 | 5.3988 | 0.034229 | 80.9489 |  | 0.44682
10C | 0.0158 | 0.0001 | 5 | 0.0306 | 0.1 | 100 | 5 | 0.15229 | 0.12665 | 5 | 0.01 |  |  |  |  | 0.030457 | 0.02533 | 5.3988 | 0.034229 | 76.8977 |  | 0.43585
50A | 0.0792 | 0.0001 | 5 | 0.0298 | 0.1 | 100 | 5 | 0.29458 | 0.12665 | 5 | 0.01 |  |  |  |  | 0.058917 | 0.025329 | 27.0624 | 0.035638 | 710.4254 |  | 0.78229
50B | 0.0792 | 0.0001 | 5 | 0.0301 | 0.1 | 100 | 5 | 0.2709 | 0.12665 | 5 | 0.01 |  |  |  |  | 0.05418 | 0.025329 | 27.0624 | 0.035638 | 719.0811 |  | 0.7998
50C | 0.0792 | 0.0001 | 4.99 | 0.0301 | 0.1 | 100 | 5 | 0.28225 | 0.12665 | 5 | 0.01 |  |  |  |  | 0.05645 | 0.025329 | 27.0624 | 0.035638 | 711.5407 |  | 0.79141
100A | 0.158 | 0.001 | 5.02 | 0.0298 | 0.1 | 100 | 5 | 0.48948 | 0.12664 | 5 | 0.01 |  |  |  |  | 0.097896 | 0.02533 | 53.988 | 0.34229 | 1483.1702 |  | 0.81867
100B | 0.158 | 0.001 | 5.01 | 0.0296 | 0.1 | 100 | 5 | 0.53309 | 0.12664 | 5 | 0.01 |  |  |  |  | 0.10662 | 0.02533 | 53.988 | 0.34229 | 1463.7209 |  | 0.80251
100C | 0.158 | 0.001 | 5 | 0.03 | 0.1 | 100 | 5 | 0.47517 | 0.12664 | 5 | 0.01 |  |  |  |  | 0.095034 | 0.02533 | 53.988 | 0.34229 | 1482.8215 |  | 0.82397
250A | 0.396 | 0.001 | 5 | 0.0303 | 0.1 | 100 | 5 | 1.0542 | 0.12664 | 5 | 0.01 |  |  |  |  | 0.21085 | 0.025331 | 135.3118 | 0.34543 | 3769.8761 |  | 0.84418
250B | 0.396 | 0.001 | 5.01 | 0.0311 | 0.1 | 100 | 5 | 1.0929 | 0.12664 | 5 | 0.01 |  |  |  |  | 0.21858 | 0.025331 | 135.3118 | 0.34543 | 3648.0254 |  | 0.83846
250C | 0.396 | 0.001 | 4.99 | 0.0293 | 0.1 | 100 | 5 | 1.0644 | 0.12664 | 5 | 0.01 |  |  |  |  | 0.21288 | 0.025331 | 135.3118 | 0.34543 | 3891.6029 |  | 0.84268
500A | 0.792 | 0.001 | 5 | 0.0297 | 0.1 | 100 | 5 | 2.1938 | 0.12663 | 5 | 0.01 |  |  |  |  | 0.43876 | 0.025341 | 270.6235 | 0.35638 | 7634.6052 |  | 0.83787
500B | 0.792 | 0.001 | 5 | 0.0303 | 0.1 | 100 | 5 | 2.3047 | 0.12663 | 5 | 0.01 |  |  |  |  | 0.46094 | 0.025342 | 270.6235 | 0.35638 | 7410.2125 |  | 0.82967
500C | 0.792 | 0.001 | 5 | 0.0301 | 0.1 | 100 | 5 | 2.1305 | 0.12663 | 5 | 0.01 |  |  |  |  | 0.42611 | 0.02534 | 270.6235 | 0.35638 | 7575.178 |  | 0.84255

## Averaged Results
Sample | Cw (Bq/mL) | sCw (Bq/mL) | Cs (Bq/g) | sCs (Bq/g) | TotAct | fSorb | sfsorb | pH | spH
0 | 0.024372 | 0.00078309 | -80.159 | 1.0036 | 0 | #DIV/0! |  | 5.0133 | 0.023094
10 | 0.029911 | 0.00052452 | 80.1063 | 2.8812 | 5.3988 | 0.44596 | 0.0097156 | 4.9967 | 0.0057735
50 | 0.056516 | 0.002369 | 713.6824 | 4.7086 | 27.0624 | 0.79117 | 0.0087539 | 4.9967 | 0.0057735
100 | 0.099849 | 0.0060346 | 1476.5709 | 11.1298 | 53.988 | 0.81505 | 0.011178 | 5.01 | 0.015899
250 | 0.2141 | 0.0040108 | 3769.8348 | 121.7887 | 135.3118 | 0.84177 | 0.0029641 | 5 | 0.01
500 | 0.44193 | 0.017633 | 7539.9986 | 116.2593 | 270.6235 | 0.8367 | 0.0065157 | 5 | 0