## Parameters
Parameters | Value | Error | Units | Notes
Experiment Date | 2016-04-08
Sample Volume | 100 | 0.172 | mL | Liquid volume
Mineral Type | Pyrite
Radium Stock Used | Ra_Stock_5
Stock Activity | 592.9577 | 29.5775 | Bq/mL | Activity of stock used to add radium (note you should use the actual activity, not the counted activity)
Independent Cs? | FALSE

## Calibration Data
| Mean (CPM) | Error (CPM) | Scintillation Counter (cps) | Error (cps) | Gamma Counter (CPS) | Error (CPS) | Known Activity (uCi) | Known Activity (Bq) | (Known-Average)^2 | Gamma Counter Calculated Activity | Scint Counter Calculated Activity (Bq)
Background | 69.2667 | 4.0713 | 1.1544 | 0.067855 | 0.0011574 |  | 0 | 0 |  | -2.6893 | 0.13209
RaStd_0.01mL | 213.5333 | 4.539 | 3.5589 | 0.075649 | 0.0034641 | 0.00061344 | 8.6e-06 | 0.3182 | 1225.14 | -1.7375 | 0.41682
RaStd_0.05mL | 851.3667 | 12.5306 | 14.1894 | 0.20884 | 0.0079815 | 0.00085145 | 4.3e-05 | 1.591 | 1137.6589 | 0.12652 | 1.6756
RaStd_0.1mL | 1635.7 | 32.621 | 27.2617 | 0.54368 | 0.012604 | 0.00093201 | 8.6e-05 | 3.182 | 1032.8639 | 2.0339 | 3.2236
RaStd_0.5mL | 7998.8333 | 50.2341 | 133.3139 | 0.83724 | 0.05022 | 0.0025444 | 0.00043 | 15.91 | 376.7559 | 17.5552 | 15.7819
RaStd_1mL | 16057.1333 | 53.5133 | 267.6189 | 0.89189 | 0.094873 | 0.0029522 | 0.00086 | 31.82 | 12.2514 | 35.9801 | 31.6858
RaStd_5mL | 80635.3 | 80.455 | 1343.9217 | 1.3409 | 0.3905 | 0.0056159 | 0.0043 | 159.1 | 15321.4389 | 157.9629 | 159.1374
RaStock5 | 342248.6 | 376.4735 | 5704.1433 | 6.2746 | 1.9 | 0.0095 |  |  |  | 780.824 | 675.4582
RaStock4 |  |  | 2882.0033 | [7 empty] | 341.2712
Scintillation Counter
SUMMARY OUTPUT | CPS->Bq No background | [8 empty] | SUMMARY OUTPUT
Regression Statistics | [9 empty] | Regression Statistics
Multiple R | 1 | [8 empty] | Multiple R | 1
R Square | 1 | [8 empty] | R Square | 1
Adjusted R Square | 1 | [8 empty] | Adjusted R Square | 1
Standard Error | 0.11667 | [8 empty] | Standard Error | 0.98522
Observations | 6 | [8 empty] | Observations | 6
ANOVA | [9 empty] | ANOVA
| df | SS | MS | F | Significance F | [5 empty] | df | SS | MS | F | Significance F
Regression | 1 | 19106.0545 | 19106.0545 | 1403732.1259 | 3.045e-12 |  |  |  |  | Regression | 1 | 1362535.4424 | 1362535.4424 | 1403732.1259 | 3.045e-12
Residual | 4 | 0.054444 | 0.013611 | [6 empty] | Residual | 4 | 3.8826 | 0.97065
Total | 5 | 19106.109 | [7 empty] | Total | 5 | 1362539.325
| Coefficients | Standard Error | t Stat | P-value | Lower 95% | Upper 95% | Lower 95.0% | Upper 95.0% |  |  | Coefficients | Standard Error | t Stat | P-value | Lower 95% | Upper 95% | Lower 95.0% | Upper 95.0%
Intercept | -0.0046132 | 0.056191 | -0.082099 | 0.93851 | -0.16062 | 0.1514 | -0.16062 | 0.1514 |  | Intercept | 0.039808 | 0.4745 | 0.083894 | 0.93717 | -1.2776 | 1.3572 | -1.2776 | 1.3572
X Variable 1 | 0.11842 | 9.9947e-05 | 1184.792 | 3.045e-12 | 0.11814 | 0.11869 | 0.11814 | 0.11869 |  | X Variable 1 | 8.4448 | 0.0071276 | 1184.792 | 3.045e-12 | 8.425 | 8.4646 | 8.425 | 8.4646
RESIDUAL OUTPUT | [9 empty] | RESIDUAL OUTPUT
Observation | Predicted Y | Residuals | [7 empty] | Observation | Predicted Y | Residuals
1 | 0.41682 | -0.098617 | [7 empty] | 1 | 2.7269 | 0.83196
2 | 1.6756 | -0.084646 | [7 empty] | 2 | 13.4754 | 0.71401
3 | 3.2236 | -0.041609 | [7 empty] | 3 | 26.9111 | 0.3506
4 | 15.7819 | 0.12809 | [7 empty] | 4 | 134.3961 | -1.0822
5 | 31.6858 | 0.13421 | [7 empty] | 5 | 268.7524 | -1.1335
6 | 159.1374 | -0.037434 | [7 empty] | 6 | 1343.6026 | 0.3191
Parsons Gamma Counter
SUMMARY OUTPUT
Regression Statistics
Multiple R | 0.99924
R Square | 0.99848
Adjusted R Square | 0.9981
Standard Error | 2.6924
Observations | 6
ANOVA
| df | SS | MS | F | Significance F
Regression | 1 | 19077.1139 | 19077.1139 | 2631.7755 | 8.6408e-07
Residual | 4 | 28.995 | 7.2488
Total | 5 | 19106.109
| Coefficients | Standard Error | t Stat | P-value | Lower 95% | Upper 95% | Lower 95.0% | Upper 95.0%
Intercept | -3.1669 | 1.3308 | -2.3797 | 0.076012 | -6.8617 | 0.52794 | -6.8617 | 0.52794
X Variable 1 | 412.6268 | 8.0433 | 51.3008 | 8.6408e-07 | 390.2951 | 434.9585 | 390.2951 | 434.9585
RESIDUAL OUTPUT
Observation | Predicted Y | Residuals
1 | -1.7375 | 2.0557
2 | 0.12652 | 1.4645
3 | 2.0339 | 1.1481
4 | 17.5552 | -1.6452
5 | 35.9801 | -4.1601
6 | 157.9629 | 1.1371

## Scintillation Counter Results
Date | Sample | CPM | % Error | Lumex % | Elapsed Time
2016-06-09 08:35 | 0A | 86.4 | 6.8 | 0.15 | 585.56
2016-06-09 08:35 | 0B | 83.9 | 6.9 | 0.16 | 596.19
2016-06-09 08:35 | 0C | 81.7 | 7 | 0.16 | 606.83
2016-06-09 08:35 | 10A | 249.7 | 4 | 0.07 | 617.46
2016-06-09 08:35 | 10B | 255.4 | 3.96 | 0.06 | 628.09
2016-06-09 08:35 | 10C | 221.9 | 4.25 | 0.07 | 638.73
2016-06-09 08:35 | 50A | 916.1 | 2.09 | 0.03 | 649.47
2016-06-09 08:35 | 50B | 982.9 | 2.02 | 0.02 | 660.11
2016-06-09 08:35 | 50C | 924.1 | 2.08 | 0.03 | 670.75
2016-06-09 08:35 | 100A | 1839.1 | 1.47 | 0.01 | 681.39
2016-06-09 08:35 | 100B | 1814.4 | 1.48 | 0.01 | 692.03
2016-06-09 08:35 | 100C | 1850.3 | 1.47 | 0.01 | 702.67
2016-06-09 08:35 | 250A | 4659.6 | 0.93 | 0 | 713.33
2016-06-09 08:35 | 250B | 5117.5 | 0.88 | 0 | 723.98
2016-06-09 08:35 | 250C | 4823.2 | 0.91 | 0 | 734.63
2016-06-09 08:35 | 500A | 9296.8 | 0.66 | 0 | 745.3
2016-06-09 08:35 | 500B | 9884.5 | 0.64 | 0 | 755.97
2016-06-09 08:35 | 500C | 10000.2 | 0.63 | 0 | 766.66
2016-06-10 13:34 | 0A | 82.6 | 6.96 | 0.13 | 585.36
2016-06-10 13:34 | 0B | 81.7 | 7 | 0.15 | 595.99
2016-06-10 13:34 | 0C | 72.7 | 7.42 | 0.17 | 606.63
2016-06-10 13:34 | 10A | 251.1 | 3.99 | 0.06 | 617.26
2016-06-10 13:34 | 10B | 250.7 | 3.99 | 0.06 | 627.9
2016-06-10 13:34 | 10C | 218.9 | 4.27 | 0.006 | 638.53
2016-06-10 13:34 | 50A | 924.9 | 2.08 | 0.02 | 649.26
2016-06-10 13:34 | 50B | 975.1 | 2.03 | 0.01 | 659.9
2016-06-10 13:34 | 50C | 916.7 | 2.09 | 0.02 | 670.53
2016-06-10 13:34 | 100A | 1820.2 | 1.48 | 0.01 | 681.19
2016-06-10 13:34 | 100B | 1816.4 | 1.48 | 0.01 | 691.81
2016-06-10 13:34 | 100C | 1784 | 1.5 | 0.01 | 702.45
2016-06-10 13:34 | 250A | 4633.1 | 0.93 | 0 | 713.1
2016-06-10 13:34 | 250B | 5078.7 | 0.89 | 0 | 723.75
2016-06-10 13:34 | 250C | 4773.9 | 0.92 | 0 | 734.4
2016-06-10 13:34 | 500A | 9227.9 | 0.66 | 0 | 745.06
2016-06-10 13:34 | 500B | 9848.5 | 0.64 | 0 | 755.73
2016-06-10 13:34 | 500C | 9924.4 | 0.63 | 0 | 766.42

## Count->Actual Activity
Sample ID | Phase | Counts (cps) | Error (cps) | Calibration Method | Activity (Bq) | Activity Error (Bq)
0A | Water | 1.4083 | 0.096893 | Scintillation Counter | 0.16206 | 0.12665
0B | Water | 1.38 | 0.09591 | Scintillation Counter | 0.1587 | 0.12665
0C | Water | 1.2867 | 0.092769 | Scintillation Counter | 0.14765 | 0.12665
10A | Water | 4.1733 | 0.16672 | Scintillation Counter | 0.48948 | 0.12664
10B | Water | 4.2175 | 0.16765 | Scintillation Counter | 0.49471 | 0.12664
10C | Water | 3.6733 | 0.15648 | Scintillation Counter | 0.43027 | 0.12664
50A | Water | 15.3417 | 0.31987 | Scintillation Counter | 1.812 | 0.12663
50B | Water | 16.3167 | 0.33041 | Scintillation Counter | 1.9274 | 0.12663
50C | Water | 15.34 | 0.31984 | Scintillation Counter | 1.8118 | 0.12663
100A | Water | 30.4942 | 0.44979 | Scintillation Counter | 3.6063 | 0.12661
100B | Water | 30.2567 | 0.4478 | Scintillation Counter | 3.5782 | 0.12661
100C | Water | 30.2858 | 0.44974 | Scintillation Counter | 3.5816 | 0.12661
250A | Water | 77.4392 | 0.72018 | Scintillation Counter | 9.1654 | 0.12656
250B | Water | 84.9683 | 0.75197 | Scintillation Counter | 10.0569 | 0.12655
250C | Water | 79.9758 | 0.73178 | Scintillation Counter | 9.4657 | 0.12656
500A | Water | 154.3725 | 1.0189 | Scintillation Counter | 18.2755 | 0.12648
500B | Water | 164.4417 | 1.0524 | Scintillation Counter | 19.4679 | 0.12647
500C | Water | 166.0383 | 1.046 | Scintillation Counter | 19.657 | 0.12647
0_A | Solid
0_B | Solid
0_C | Solid
5_A | Solid
5_B | Solid
5_C | Solid
10_A | Solid
10_B | Solid
10_C | Solid
50_A | Solid
50_B | Solid
50_C | Solid
100_A | Solid
100_B | Solid
100_C | Solid
500_A | Solid
500_B | Solid
500_C | Solid

## Bottle Results
Sample ID | Stock Volume Added (mL) | Stock Vol Err (mL) | Final pH | Mineral Mass (g) | Mineral Mass Error (g) | Total Volume (mL) | Total Volume Error (mL) | Solution counts (Bq) | Solution Counts error (Bq) | Counted Solution Vol (mL) | Counted Solution Vol error (mL) | Solid Counts (Bq) | Solid Counts Error (Bq) | Counted Solid Mass (g) | Counted Solid Mass error (g) | Cw (Bq/mL) | dCw (Bq/mL) | Total Activity (Bq) | dTotal Activity (Bq) | Cs (Bq/g) | dCs (Bq/g) | fSorb
0A | 0 | 0 | 9 | 0.048 | 0.001 | 100 | 5 | 0.16206 | 0.12665 | 10 | 0.02 |  |  |  |  | 0.016206 | 0.012665 | 0 | #DIV/0! | -33.7617 |  | #DIV/0!
0B | 0 | 0 | 9 | 0.032 | 0.001 | 100 | 5 | 0.1587 | 0.12665 | 10 | 0.02 |  |  |  |  | 0.01587 | 0.012665 | 0 | #DIV/0! | -49.594 |  | #DIV/0!
0C | 0 | 0 | 9 | 0.045 | 0.001 | 100 | 5 | 0.14765 | 0.12665 | 10 | 0.02 |  |  |  |  | 0.014765 | 0.012665 | 0 | #DIV/0! | -32.8108 |  | #DIV/0!
10A | 0.00695 | 1e-05 | 8.98 | 0.036 | 0.001 | 100 | 5 | 0.48948 | 0.12664 | 10 | 0.02 |  |  |  |  | 0.048948 | 0.012665 | 4.1211 | 0.20565 | -21.4922 |  | -0.18775
10B | 0.00695 | 1e-05 | 9.01 | 0.045 | 0.001 | 100 | 5 | 0.49471 | 0.12664 | 10 | 0.02 |  |  |  |  | 0.049471 | 0.012665 | 4.1211 | 0.20565 | -18.356 |  | -0.20044
10C | 0.00695 | 1e-05 | 8.98 | 0.039 | 0.001 | 100 | 5 | 0.43027 | 0.12664 | 10 | 0.02 |  |  |  |  | 0.043027 | 0.012665 | 4.1211 | 0.20565 | -4.6574 |  | -0.044075
50A | 0.0348 | 0.0001 | 9 | 0.049 | 0.001 | 100 | 5 | 1.812 | 0.12663 | 10 | 0.02 |  |  |  |  | 0.1812 | 0.012668 | 20.6349 | 1.031 | 51.3266 |  | 0.12188
50B | 0.0348 | 0.0001 | 8.98 | 0.039 | 0.001 | 100 | 5 | 1.9274 | 0.12663 | 10 | 0.02 |  |  |  |  | 0.19274 | 0.012669 | 20.6349 | 1.031 | 34.8832 |  | 0.065929
50C | 0.0348 | 0.0001 | 8.98 | 0.039 | 0.001 | 100 | 5 | 1.8118 | 0.12663 | 10 | 0.02 |  |  |  |  | 0.18118 | 0.012668 | 20.6349 | 1.031 | 64.5379 |  | 0.12198
100A | 0.0695 | 0.0001 | 8.97 | 0.043 | 0.001 | 100 | 5 | 3.6063 | 0.12661 | 10 | 0.02 |  |  |  |  | 0.36063 | 0.012682 | 41.2106 | 2.0565 | 119.7111 |  | 0.12491
100B | 0.0695 | 0.0001 | 8.98 | 0.039 | 0.001 | 100 | 5 | 3.5782 | 0.12661 | 10 | 0.02 |  |  |  |  | 0.35782 | 0.012682 | 41.2106 | 2.0565 | 139.2004 |  | 0.13173
100C | 0.0695 | 0.0001 | 8.99 | 0.044 | 0.001 | 100 | 5 | 3.5816 | 0.12661 | 10 | 0.02 |  |  |  |  | 0.35816 | 0.012682 | 41.2106 | 2.0565 | 122.5972 |  | 0.1309
250A | 0.174 | 0.001 | 8.97 | 0.048 | 0.001 | 100 | 5 | 9.1654 | 0.12656 | 10 | 0.02 |  |  |  |  | 0.91654 | 0.012788 | 103.1746 | 5.1805 | 240.0216 |  | 0.11167
250B | 0.174 | 0.001 | 9 | 0.047 | 0.001 | 100 | 5 | 10.0569 | 0.12655 | 10 | 0.02 |  |  |  |  | 1.0057 | 0.012814 | 103.1746 | 5.1805 | 55.4311 |  | 0.025251
250C | 0.174 | 0.001 | 9.02 | 0.03 | 0.001 | 100 | 5 | 9.4657 | 0.12656 | 10 | 0.02 |  |  |  |  | 0.94657 | 0.012797 | 103.1746 | 5.1805 | 283.9068 |  | 0.082551
500A | 0.348 | 0.001 | 8.99 | 0.047 | 0.001 | 100 | 5 | 18.2755 | 0.12648 | 10 | 0.02 |  |  |  |  | 1.8276 | 0.013165 | 206.3493 | 10.31 | 501.9984 |  | 0.11434
500B | 0.348 | 0.001 | 8.98 | 0.041 | 0.001 | 100 | 5 | 19.4679 | 0.12647 | 10 | 0.02 |  |  |  |  | 1.9468 | 0.013233 | 206.3493 | 10.31 | 284.6431 |  | 0.056556
500C | 0.348 | 0.001 | 9 | 0.04 | 0.001 | 100 | 5 | 19.657 | 0.12647 | 10 | 0.02 |  |  |  |  | 1.9657 | 0.013244 | 206.3493 | 10.31 | 244.4913 |  | 0.047394

## Averaged Results
Sample | Cw (Bq/mL) | sCw (Bq/mL) | Cs (Bq/g) | sCs (Bq/g) | TotAct | fSorb | sfsorb | pH | spH
0 | 0.015614 | 0.00075386 | -38.7222 | 9.4273 | 0 | #DIV/0! |  | 9 | 0
10 | 0.047148 | 0.0035789 | -14.8352 | 8.9527 | 4.1211 | -0.14409 | 0.086845 | 8.99 | 0.017321
50 | 0.18504 | 0.0066716 | 50.2492 | 14.8567 | 20.6349 | 0.10326 | 0.032331 | 8.9867 | 0.011547
100 | 0.35887 | 0.0015338 | 127.1696 | 10.5185 | 41.2106 | 0.12918 | 0.0037218 | 8.98 | 0.01
250 | 0.95627 | 0.045362 | 193.1198 | 121.2441 | 103.1746 | 0.073156 | 0.043967 | 8.9967 | 0.025166
500 | 1.9133 | 0.074898 | 343.7109 | 138.5432 | 206.3493 | 0.072763 | 0.036297 | 8.99 | 0.01