## Parameters
Parameters | Value | Error | Units | Notes
Experiment Date | 2017-04-28
Sample Volume | 100 | 0.172 | mL | Liquid volume
Mineral Type | MIXED, SEE SAMPLE
Radium Stock Used | Ra Stock 5
Stock Activity | 592.9577 | 29.5775 | Bq/mL | Activity of stock used to add radium (note you should use the actual activity, not the counted activity)
Independent Cs? | FALSE
Slurry Concentration (mg/L) | 0.0366 | 0.00205

## Scintillation Counter Results
Date | Sample | CPM | % Error | Lumex % | Elapsed Time
2017-05-30 17:18 | RaFHYpH3_2AW | 10727.1 | 0.61 | 0 | 22.52
2017-05-30 17:18 | RaFHYpH3_2BW | 10594.6 | 0.61 | 0 | 33.17
2017-05-30 17:18 | RaFHYpH3_2CW | 11105.8 | 0.6 | 0 | 43.82
2017-05-30 17:18 | RaFHYpH5_2AW | 10574.1 | 0.62 | 0 | 54.48
2017-05-30 17:18 | RaFHYpH5_2BW | 10658.3 | 0.61 | 0 | 65.12
2017-05-30 17:18 | RaFHYpH5_2CW | 10981.5 | 0.6 | 0 | 75.79
2017-05-30 17:18 | RaFHYpH7_2AW | 6321.2 | 0.8 | 0 | 86.43
2017-05-30 17:18 | RaFHYpH7_2BW | 7422.4 | 0.73 | 0 | 97.08
2017-05-30 17:18 | RaFHYpH7_2CW | 8242.3 | 0.7 | 0 | 107.72
2017-05-30 17:18 | RaFHYpH9_2AW | 143.8 | 5.27 | 0.23 | 118.37
2017-05-30 17:18 | RaFHYpH9_2BW | 154.1 | 5.09 | 0.1 | 128.99
2017-05-30 17:18 | RaFHYpH9_2CW | 329.8 | 3.48 | 0.04 | 139.73
2017-05-30 17:18 | RaMontpH3_2AW | 3197.5 | 1.12 | 0 | 150.37
2017-05-30 17:18 | RaMontpH3_2BW | 3278.6 | 1.1 | 0 | 161.01
2017-05-30 17:18 | RaMontpH3_2CW | 3151.4 | 1.13 | 0 | 171.65
2017-05-30 17:18 | RaMontpH5_2AW | 1507.3 | 1.63 | 0.01 | 182.28
2017-05-30 17:18 | RaMontpH5_2BW | 1517.8 | 1.62 | 0.01 | 192.91
2017-05-30 17:18 | RaMontpH5_2CW | 1533.2 | 1.62 | 0.01 | 203.54
2017-05-30 17:18 | RaMontpH7_2AW | 1545.2 | 1.61 | 0.01 | 214.18
2017-05-30 17:18 | RaMontpH7_2BW | 1712.9 | 1.53 | 0.01 | 224.81
2017-05-30 17:18 | RaMontpH7_2CW | 1562.1 | 1.6 | 0.01 | 235.45
2017-05-30 17:18 | RaMontpH9_2AW | 1557 | 1.6 | 0.04 | 246.11
2017-05-30 17:18 | RaMontpH9_2BW | 1165.5 | 1.85 | 0.06 | 256.77
2017-05-30 17:18 | RaMontpH9_2CW | 1599.4 | 1.58 | 0.05 | 267.52
2017-05-30 17:18 | RaGlasspH3_2AW | 11027.8 | 0.6 | 0 | 278.21
2017-05-30 17:18 | RaGlasspH5_2AW | 10789 | 0.61 | 0 | 288.9
2017-05-30 17:18 | RaGlasspH7_2AW | 9762 | 0.64 | 0 | 299.56
2017-05-30 17:18 | RaGlasspH9_2AW | 10178.8 | 0.63 | 0.01 | 310.25
2017-06-01 09:35 | RaFHYpH3_2AW | 10507.9 | 0.62 | 0 | 22.52
2017-06-01 09:35 | RaFHYpH3_2BW | 10467.8 | 0.62 | 0 | 33.16
2017-06-01 09:35 | RaFHYpH3_2CW | 10827.6 | 0.61 | 0 | 43.83
2017-06-01 09:35 | RaFHYpH5_2AW | 10248.3 | 0.62 | 0 | 54.47
2017-06-01 09:35 | RaFHYpH5_2BW | 10464.6 | 0.62 | 0 | 65.14
2017-06-01 09:35 | RaFHYpH5_2CW | 10641.8 | 0.61 | 0 | 75.78
2017-06-01 09:35 | RaFHYpH7_2AW | 6242.2 | 0.8 | 0 | 86.43
2017-06-01 09:35 | RaFHYpH7_2BW | 7270.9 | 0.74 | 0 | 97.07
2017-06-01 09:35 | RaFHYpH7_2CW | 8055.7 | 0.7 | 0 | 107.72
2017-06-01 09:35 | RaFHYpH9_2AW | 146.7 | 5.22 | 0.11 | 118.34
2017-06-01 09:35 | RaFHYpH9_2BW | 144.7 | 5.26 | 0.08 | 128.97
2017-06-01 09:35 | RaFHYpH9_2CW | 327.6 | 3.49 | 0.05 | 139.71
2017-06-01 09:35 | RaMontpH3_2AW | 3228.8 | 1.11 | 0 | 150.35
2017-06-01 09:35 | RaMontpH3_2BW | 3194.8 | 1.12 | 0 | 161
2017-06-01 09:35 | RaMontpH3_2CW | 3122.5 | 1.13 | 0 | 171.63
2017-06-01 09:35 | RaMontpH5_2AW | 1465.5 | 1.65 | 0.01 | 182.26
2017-06-01 09:35 | RaMontpH5_2BW | 1528.9 | 1.62 | 0.01 | 192.89
2017-06-01 09:35 | RaMontpH5_2CW | 1516.5 | 1.62 | 0.01 | 203.53
2017-06-01 09:35 | RaMontpH7_2AW | 1546.1 | 1.61 | 0.01 | 214.17
2017-06-01 09:35 | RaMontpH7_2BW | 1708.3 | 1.53 | 0.01 | 224.81
2017-06-01 09:35 | RaMontpH7_2CW | 1545.5 | 1.61 | 0.01 | 235.45
2017-06-01 09:35 | RaMontpH9_2AW | 1507.3 | 1.63 | 0.02 | 246.08
2017-06-01 09:35 | RaMontpH9_2BW | 1158.7 | 1.86 | 0.03 | 256.74
2017-06-01 09:35 | RaMontpH9_2CW | 1607.2 | 1.58 | 0.02 | 267.47
2017-06-01 09:35 | RaGlasspH3_2AW | 10960.6 | 0.6 | 0 | 278.15
2017-06-01 09:35 | RaGlasspH5_2AW | 10654.8 | 0.61 | 0 | 288.83
2017-06-01 09:35 | RaGlasspH7_2AW | 9846.4 | 0.64 | 0 | 299.49
2017-06-01 09:35 | RaGlasspH9_2AW | 10007.6 | 0.63 | 0 | 310.17

## Calibration Data
| Mean (CPM) | Error (CPM) | Scintillation Counter (cps) | Error (cps) | Gamma Counter (CPS) | Error (CPS) | Known Activity (uCi) | Known Activity (Bq) | (Known-Average)^2 | Gamma Counter Calculated Activity | Scint Counter Calculated Activity (Bq)
Background | 69.2667 | 4.0713 | 1.1544 | 0.067855 | 0.0011574 |  | 0 | 0 |  | -2.6893 | 0.13209
RaStd_0.01mL | 213.5333 | 4.539 | 3.5589 | 0.075649 | 0.0034641 | 0.00061344 | 8.6e-06 | 0.3182 | 1225.14 | -1.7375 | 0.41682
RaStd_0.05mL | 851.3667 | 12.5306 | 14.1894 | 0.20884 | 0.0079815 | 0.00085145 | 4.3e-05 | 1.591 | 1137.6589 | 0.12652 | 1.6756
RaStd_0.1mL | 1635.7 | 32.621 | 27.2617 | 0.54368 | 0.012604 | 0.00093201 | 8.6e-05 | 3.182 | 1032.8639 | 2.0339 | 3.2236
RaStd_0.5mL | 7998.8333 | 50.2341 | 133.3139 | 0.83724 | 0.05022 | 0.0025444 | 0.00043 | 15.91 | 376.7559 | 17.5552 | 15.7819
RaStd_1mL | 16057.1333 | 53.5133 | 267.6189 | 0.89189 | 0.094873 | 0.0029522 | 0.00086 | 31.82 | 12.2514 | 35.9801 | 31.6858
RaStd_5mL | 80635.3 | 80.455 | 1343.9217 | 1.3409 | 0.3905 | 0.0056159 | 0.0043 | 159.1 | 15321.4389 | 157.9629 | 159.1374
RaStock5 | 342248.6 | 376.4735 | 5704.1433 | 6.2746 | 1.9 | 0.0095 |  |  |  | 780.824 | 675.4582
RaStock4 |  |  | 2882.0033 | [7 empty] | 341.2712
Scintillation Counter
SUMMARY OUTPUT | CPS->Bq No background | [8 empty] | SUMMARY OUTPUT
Regression Statistics | [9 empty] | Regression Statistics
Multiple R | 1 | [8 empty] | Multiple R | 1
R Square | 1 | [8 empty] | R Square | 1
Adjusted R Square | 1 | [8 empty] | Adjusted R Square | 1
Standard Error | 0.11667 | [8 empty] | Standard Error | 0.98522
Observations | 6 | [8 empty] | Observations | 6
ANOVA | [9 empty] | ANOVA
| df | SS | MS | F | Significance F | [5 empty] | df | SS | MS | F | Significance F
Regression | 1 | 19106.0545 | 19106.0545 | 1403732.1259 | 3.045e-12 |  |  |  |  | Regression | 1 | 1362535.4424 | 1362535.4424 | 1403732.1259 | 3.045e-12
Residual | 4 | 0.054444 | 0.013611 | [6 empty] | Residual | 4 | 3.8826 | 0.97065
Total | 5 | 19106.109 | [7 empty] | Total | 5 | 1362539.325
| Coefficients | Standard Error | t Stat | P-value | Lower 95% | Upper 95% | Lower 95.0% | Upper 95.0% |  |  | Coefficients | Standard Error | t Stat | P-value | Lower 95% | Upper 95% | Lower 95.0% | Upper 95.0%
Intercept | -0.0046132 | 0.056191 | -0.082099 | 0.93851 | -0.16062 | 0.1514 | -0.16062 | 0.1514 |  | Intercept | 0.039808 | 0.4745 | 0.083894 | 0.93717 | -1.2776 | 1.3572 | -1.2776 | 1.3572
X Variable 1 | 0.11842 | 9.9947e-05 | 1184.792 | 3.045e-12 | 0.11814 | 0.11869 | 0.11814 | 0.11869 |  | X Variable 1 | 8.4448 | 0.0071276 | 1184.792 | 3.045e-12 | 8.425 | 8.4646 | 8.425 | 8.4646
RESIDUAL OUTPUT | [9 empty] | RESIDUAL OUTPUT
Observation | Predicted Y | Residuals | [7 empty] | Observation | Predicted Y | Residuals
1 | 0.41682 | -0.098617 | [7 empty] | 1 | 2.7269 | 0.83196
2 | 1.6756 | -0.084646 | [7 empty] | 2 | 13.4754 | 0.71401
3 | 3.2236 | -0.041609 | [7 empty] | 3 | 26.9111 | 0.3506
4 | 15.7819 | 0.12809 | [7 empty] | 4 | 134.3961 | -1.0822
5 | 31.6858 | 0.13421 | [7 empty] | 5 | 268.7524 | -1.1335
6 | 159.1374 | -0.037434 | [7 empty] | 6 | 1343.6026 | 0.3191
Parsons Gamma Counter
SUMMARY OUTPUT
Regression Statistics
Multiple R | 0.99924
R Square | 0.99848
Adjusted R Square | 0.9981
Standard Error | 2.6924
Observations | 6
ANOVA
| df | SS | MS | F | Significance F
Regression | 1 | 19077.1139 | 19077.1139 | 2631.7755 | 8.6408e-07
Residual | 4 | 28.995 | 7.2488
Total | 5 | 19106.109
| Coefficients | Standard Error | t Stat | P-value | Lower 95% | Upper 95% | Lower 95.0% | Upper 95.0%
Intercept | -3.1669 | 1.3308 | -2.3797 | 0.076012 | -6.8617 | 0.52794 | -6.8617 | 0.52794
X Variable 1 | 412.6268 | 8.0433 | 51.3008 | 8.6408e-07 | 390.2951 | 434.9585 | 390.2951 | 434.9585
RESIDUAL OUTPUT
Observation | Predicted Y | Residuals
1 | -1.7375 | 2.0557
2 | 0.12652 | 1.4645
3 | 2.0339 | 1.1481
4 | 17.5552 | -1.6452
5 | 35.9801 | -4.1601
6 | 157.9629 | 1.1371

## Count->Actual Activity
Sample ID | Phase | Counts (cps) | Error (cps) | Calibration Method | Activity (Bq) | Activity Error (Bq)
RaFHYpH3_2AW | Water | 176.9583 | 1.0883 | Scintillation Counter | 20.9501 | 0.12646
RaFHYpH3_2BW | Water | 175.52 | 1.0794 | Scintillation Counter | 20.7798 | 0.12646
RaFHYpH3_2CW | Water | 182.7783 | 1.1058 | Scintillation Counter | 21.6393 | 0.12645
RaFHYpH5_2AW | Water | 173.52 | 1.0758 | Scintillation Counter | 20.5429 | 0.12646
RaFHYpH5_2BW | Water | 176.0242 | 1.0825 | Scintillation Counter | 20.8395 | 0.12646
RaFHYpH5_2CW | Water | 180.1942 | 1.0902 | Scintillation Counter | 21.3332 | 0.12645
RaFHYpH7_2AW | Water | 104.695 | 0.83756 | Scintillation Counter | 12.3929 | 0.12653
RaFHYpH7_2BW | Water | 122.4442 | 0.89996 | Scintillation Counter | 14.4947 | 0.12651
RaFHYpH7_2CW | Water | 135.8167 | 0.95072 | Scintillation Counter | 16.0782 | 0.1265
RaFHYpH9_2AW | Water | 2.4208 | 0.12697 | Scintillation Counter | 0.28195 | 0.12665
RaFHYpH9_2BW | Water | 2.49 | 0.12886 | Scintillation Counter | 0.29014 | 0.12665
RaFHYpH9_2CW | Water | 5.4783 | 0.19092 | Scintillation Counter | 0.64401 | 0.12664
RaMontpH3_2AW | Water | 53.5525 | 0.59711 | Scintillation Counter | 6.3368 | 0.12659
RaMontpH3_2BW | Water | 53.945 | 0.59879 | Scintillation Counter | 6.3833 | 0.12659
RaMontpH3_2CW | Water | 52.2825 | 0.59079 | Scintillation Counter | 6.1864 | 0.12659
RaMontpH5_2AW | Water | 24.7733 | 0.40628 | Scintillation Counter | 2.9289 | 0.12662
RaMontpH5_2BW | Water | 25.3892 | 0.4113 | Scintillation Counter | 3.0018 | 0.12662
RaMontpH5_2CW | Water | 25.4142 | 0.41171 | Scintillation Counter | 3.0047 | 0.12662
RaMontpH7_2AW | Solid | 25.7608 | 0.41475 | Scintillation Counter | 3.0458 | 0.12662
RaMontpH7_2BW | Solid | 28.51 | 0.4362 | Scintillation Counter | 3.3713 | 0.12662
RaMontpH7_2CW | Solid | 25.8967 | 0.41564 | Scintillation Counter | 3.0619 | 0.12662
RaMontpH9_2AW | Solid | 25.5358 | 0.4124 | Scintillation Counter | 3.0192 | 0.12662
RaMontpH9_2BW | Solid | 19.3683 | 0.35928 | Scintillation Counter | 2.2888 | 0.12663
RaMontpH9_2CW | Solid | 26.7217 | 0.4222 | Scintillation Counter | 3.1596 | 0.12662
RaGlasspH3_2AW | Solid | 183.2367 | 1.0994 | Scintillation Counter | 21.6935 | 0.12645
RaGlasspH5_2AW | Solid | 178.6983 | 1.0901 | Scintillation Counter | 21.1561 | 0.12645
RaGlasspH7_2AW | Solid | 163.4033 | 1.0458 | Scintillation Counter | 19.3449 | 0.12647
RaGlasspH9_2AW | Solid | 168.22 | 1.0598 | Scintillation Counter | 19.9153 | 0.12647

## Bottle Results
Sample ID | Stock Volume Added (mL) | Stock Vol Err (mL) | Final pH | Slurry Volume (mL) | Mineral Mass (g) | Mineral Mass Error (g) | Total Volume (mL) | Total Volume Error (mL) | Solution counts (Bq) | Solution Counts error (Bq) | Counted Solution Vol (mL) | Counted Solution Vol error (mL) | Solid Counts (Bq) | Solid Counts Error (Bq) | Counted Solid Mass (g) | Counted Solid Mass error (g) | Cw (Bq/mL) | dCw (Bq/mL) | Total Activity (Bq) | dTotal Activity (Bq) | Cs (Bq/g) | dCs (Bq/g) | fSorb
RaFHYpH3_2AW | 0.348 | 0.002 | 2.99 | 0.82 | 0.030012 | 0.0016826 | 100 | 5 | 20.9501 | 0.12646 | 10 | 0.02 |  |  |  |  | 2.095 | 0.013322 | 206.3493 | 10.3611 | -105.0057 |  | -0.015272
RaFHYpH3_2BW | 0.348 | 0.002 | 2.99 | 0.82 | 0.030012 | 0.0016826 | 100 | 5 | 20.7798 | 0.12646 | 10 | 0.02 |  |  |  |  | 2.078 | 0.013311 | 206.3493 | 10.3611 | -48.2542 |  | -0.0070182
RaFHYpH3_2CW | 0.348 | 0.002 | 2.99 | 0.82 | 0.030012 | 0.0016826 | 100 | 5 | 21.6393 | 0.12645 | 10 | 0.02 |  |  |  |  | 2.1639 | 0.013365 | 206.3493 | 10.3611 | -334.6418 |  | -0.048671
RaFHYpH5_2AW | 0.348 | 0.002 | 5.02 | 0.82 | 0.030012 | 0.0016826 | 100 | 5 | 20.5429 | 0.12646 | 10 | 0.02 |  |  |  |  | 2.0543 | 0.013297 | 206.3493 | 10.3611 | 30.6585 |  | 0.0044591
RaFHYpH5_2BW | 0.348 | 0.002 | 5.01 | 0.82 | 0.030012 | 0.0016826 | 100 | 5 | 20.8395 | 0.12646 | 10 | 0.02 |  |  |  |  | 2.0839 | 0.013315 | 206.3493 | 10.3611 | -68.1468 |  | -0.0099115
RaFHYpH5_2CW | 0.348 | 0.002 | 5.03 | 0.82 | 0.030012 | 0.0016826 | 100 | 5 | 21.3332 | 0.12645 | 10 | 0.02 |  |  |  |  | 2.1333 | 0.013346 | 206.3493 | 10.3611 | -232.68 |  | -0.033842
RaFHYpH7_2AW | 0.348 | 0.002 | 7 | 0.82 | 0.030012 | 0.0016826 | 100 | 5 | 12.3929 | 0.12653 | 10 | 0.02 |  |  |  |  | 1.2393 | 0.012894 | 206.3493 | 10.3611 | 2746.2442 |  | 0.39942
RaFHYpH7_2BW | 0.348 | 0.002 | 6.97 | 0.82 | 0.030012 | 0.0016826 | 100 | 5 | 14.4947 | 0.12651 | 10 | 0.02 |  |  |  |  | 1.4495 | 0.012979 | 206.3493 | 10.3611 | 2045.9262 |  | 0.29757
RaFHYpH7_2CW | 0.348 | 0.002 | 7 | 0.82 | 0.030012 | 0.0016826 | 100 | 5 | 16.0782 | 0.1265 | 10 | 0.02 |  |  |  |  | 1.6078 | 0.013052 | 206.3493 | 10.3611 | 1518.2957 |  | 0.22083
RaFHYpH9_2AW | 0.348 | 0.002 | 9.03 | 0.82 | 0.030012 | 0.0016826 | 100 | 5 | 0.28195 | 0.12665 | 10 | 0.02 |  |  |  |  | 0.028195 | 0.012665 | 206.3493 | 10.3611 | 6781.613 |  | 0.98634
RaFHYpH9_2BW | 0.348 | 0.002 | 9.03 | 0.82 | 0.030012 | 0.0016826 | 100 | 5 | 0.29014 | 0.12665 | 10 | 0.02 |  |  |  |  | 0.029014 | 0.012665 | 206.3493 | 10.3611 | 6778.8839 |  | 0.98594
RaFHYpH9_2CW | 0.348 | 0.002 | 9.03 | 0.82 | 0.030012 | 0.0016826 | 100 | 5 | 0.64401 | 0.12664 | 10 | 0.02 |  |  |  |  | 0.064401 | 0.012665 | 206.3493 | 10.3611 | 6660.9751 |  | 0.96879
RaMontpH3_2AW | 0.348 | 0.002 | 2.98 |  | 0.0295 | 0.0002 | 100 | 5 | 6.3368 | 0.12659 | 10 | 0.02 |  |  |  |  | 0.63368 | 0.012722 | 206.3493 | 10.3611 | 4846.8284 |  | 0.69291
RaMontpH3_2BW | 0.348 | 0.002 | 3.02 |  | 0.03 | 0.0002 | 100 | 5 | 6.3833 | 0.12659 | 10 | 0.02 |  |  |  |  | 0.63833 | 0.012723 | 206.3493 | 10.3611 | 4750.5551 |  | 0.69066
RaMontpH3_2CW | 0.348 | 0.002 | 2.98 |  | 0.0304 | 0.0002 | 100 | 5 | 6.1864 | 0.12659 | 10 | 0.02 |  |  |  |  | 0.61864 | 0.012719 | 206.3493 | 10.3611 | 4752.8068 |  | 0.7002
RaMontpH5_2AW | 0.348 | 0.002 | 5.01 |  | 0.0306 | 0.0002 | 100 | 5 | 2.9289 | 0.12662 | 10 | 0.02 |  |  |  |  | 0.29289 | 0.012676 | 206.3493 | 10.3611 | 5786.2981 |  | 0.85806
RaMontpH5_2BW | 0.348 | 0.002 | 5.02 |  | 0.0303 | 0.0002 | 100 | 5 | 3.0018 | 0.12662 | 10 | 0.02 |  |  |  |  | 0.30018 | 0.012676 | 206.3493 | 10.3611 | 5819.5205 |  | 0.85453
RaMontpH5_2CW | 0.348 | 0.002 | 5.03 |  | 0.0301 | 0.0002 | 100 | 5 | 3.0047 | 0.12662 | 10 | 0.02 |  |  |  |  | 0.30047 | 0.012676 | 206.3493 | 10.3611 | 5857.2049 |  | 0.85439
RaMontpH7_2AW | 0.348 | 0.002 | 7 |  | 0.0305 | 0.0002 | 100 | 5 | 3.0458 | 0.12662 | 10 | 0.02 |  |  |  |  | 0.30458 | 0.012677 | 206.3493 | 10.3611 | 5766.9298 |  | 0.8524
RaMontpH7_2BW | 0.348 | 0.002 | 7.02 |  | 0.0297 | 0.0002 | 100 | 5 | 3.3713 | 0.12662 | 10 | 0.02 |  |  |  |  | 0.33713 | 0.01268 | 206.3493 | 10.3611 | 5812.6562 |  | 0.83662
RaMontpH7_2CW | 0.348 | 0.002 | 7 |  | 0.0305 | 0.0002 | 100 | 5 | 3.0619 | 0.12662 | 10 | 0.02 |  |  |  |  | 0.30619 | 0.012677 | 206.3493 | 10.3611 | 5761.656 |  | 0.85162
RaMontpH9_2AW | 0.348 | 0.002 | 9.02 |  | 0.0303 | 0.0002 | 100 | 5 | 3.0192 | 0.12662 | 10 | 0.02 |  |  |  |  | 0.30192 | 0.012676 | 206.3493 | 10.3611 | 5813.7886 |  | 0.85369
RaMontpH9_2BW | 0.348 | 0.002 | 9.05 |  | 0.0303 | 0.0002 | 100 | 5 | 2.2888 | 0.12663 | 10 | 0.02 |  |  |  |  | 0.22888 | 0.012671 | 206.3493 | 10.3611 | 6054.8228 |  | 0.88908
RaMontpH9_2CW | 0.348 | 0.002 | 9.01 |  | 0.0299 | 0.0002 | 100 | 5 | 3.1596 | 0.12662 | 10 | 0.02 |  |  |  |  | 0.31596 | 0.012678 | 206.3493 | 10.3611 | 5844.6011 |  | 0.84688
RaGlasspH3_2AW | 0.348 | 0.002 | 2.99 |  | 0 | 0 | 100 | 5 | 21.6935 | 0.12645 | 10 | 0.02 |  |  |  |  | 2.1694 | 0.013369 | 206.3493 | 10.3611 | #DIV/0! |  | -0.051301
RaGlasspH5_2AW | 0.348 | 0.002 | 5 |  | 0 | 0 | 100 | 5 | 21.1561 | 0.12645 | 10 | 0.02 |  |  |  |  | 2.1156 | 0.013335 | 206.3493 | 10.3611 | #DIV/0! |  | -0.025258
RaGlasspH7_2AW | 0.348 | 0.002 | 7.01 |  | 0 | 0 | 100 | 5 | 19.3449 | 0.12647 | 10 | 0.02 |  |  |  |  | 1.9345 | 0.013226 | 206.3493 | 10.3611 | #DIV/0! |  | 0.062515
RaGlasspH9_2AW | 0.348 | 0.002 | 9.01 |  | 0 | 0 | 100 | 5 | 19.9153 | 0.12647 | 10 | 0.02 |  |  |  |  | 1.9915 | 0.013259 | 206.3493 | 10.3611 | #DIV/0! |  | 0.034874

## Averaged Results
Sample | Cw (Bq/mL) | sCw (Bq/mL) | Cs (Bq/g) | sCs (Bq/g) | TotAct | fSorb | sfsorb | pH | spH
RaFHYpH3_2 | 2.1123 | 0.045511 | -162.6339 | 151.6418 | 206.3493 | -0.023654 | 0.022055 | 2.99 | 0
RaFHYpH5_2 | 2.0905 | 0.039925 | -90.0561 | 133.0293 | 206.3493 | -0.013098 | 0.019348 | 5.02 | 0.01
RaFHYpH7_2 | 1.4322 | 0.18487 | 2103.4887 | 615.9947 | 206.3493 | 0.30594 | 0.089592 | 6.99 | 0.017321
RaFHYpH9_2 | 0.040537 | 0.020671 | 6740.4907 | 68.876 | 206.3493 | 0.98036 | 0.010018 | 9.03 | 0
RaMontpH3_2 | 0.63021 | 0.01029 | 4783.3968 | 54.9449 | 206.3493 | 0.69459 | 0.0049868 | 2.9933 | 0.023094
RaMontpH5_2 | 0.29785 | 0.0042983 | 5821.0078 | 35.4768 | 206.3493 | 0.85566 | 0.002083 | 5.02 | 0.01
RaMontpH7_2 | 0.31597 | 0.018349 | 5780.414 | 28.0468 | 206.3493 | 0.84688 | 0.0088921 | 7.0067 | 0.011547
RaMontpH9_2 | 0.28225 | 0.04675 | 5904.4042 | 131.1743 | 206.3493 | 0.86322 | 0.022656 | 9.0267 | 0.020817