## Parameters
Parameters | Value | Error | Units | Notes
Experiment Date
Sample Volume | 100 | 0.172 | mL | Liquid volume
Mineral Type | None
Radium Stock Used | Ra_stock_5
Stock Activity | 593 | 30 | Bq/mL | Activity of stock used to add radium (note you should use the actual activity, not the counted activity)
Independent Cs? | FALSE

## Calibration Data
| Mean (CPM) | Error (CPM) | Scintillation Counter (cps) | Error (cps) | Gamma Counter (CPS) | Error (CPS) | Known Activity (uCi) | Known Activity (Bq) | (Known-Average)^2 | Gamma Counter Calculated Activity | Scint Counter Calculated Activity (Bq)
Background | 69.2667 | 4.0713 | 1.1544 | 0.067855 | 0.0011574 |  | 0 | 0 |  | -2.6893 | 0.13209
RaStd_0.01mL | 213.5333 | 4.539 | 3.5589 | 0.075649 | 0.0034641 | 0.00061344 | 8.6e-06 | 0.3182 | 1225.14 | -1.7375 | 0.41682
RaStd_0.05mL | 851.3667 | 12.5306 | 14.1894 | 0.20884 | 0.0079815 | 0.00085145 | 4.3e-05 | 1.591 | 1137.6589 | 0.12652 | 1.6756
RaStd_0.1mL | 1635.7 | 32.621 | 27.2617 | 0.54368 | 0.012604 | 0.00093201 | 8.6e-05 | 3.182 | 1032.8639 | 2.0339 | 3.2236
RaStd_0.5mL | 7998.8333 | 50.2341 | 133.3139 | 0.83724 | 0.05022 | 0.0025444 | 0.00043 | 15.91 | 376.7559 | 17.5552 | 15.7819
RaStd_1mL | 16057.1333 | 53.5133 | 267.6189 | 0.89189 | 0.094873 | 0.0029522 | 0.00086 | 31.82 | 12.2514 | 35.9801 | 31.6858
RaStd_5mL | 80635.3 | 80.455 | 1343.9217 | 1.3409 | 0.3905 | 0.0056159 | 0.0043 | 159.1 | 15321.4389 | 157.9629 | 159.1374
RaStock5 | 342248.6 | 376.4735 | 5704.1433 | 6.2746 | 1.9 | 0.0095 |  |  |  | 780.824 | 675.4582
RaStock4 |  |  | 2882.0033 | [7 empty] | 341.2712
Scintillation Counter
SUMMARY OUTPUT | CPS->Bq No background | [8 empty] | SUMMARY OUTPUT
Regression Statistics | [9 empty] | Regression Statistics
Multiple R | 1 | [8 empty] | Multiple R | 1
R Square | 1 | [8 empty] | R Square | 1
Adjusted R Square | 1 | [8 empty] | Adjusted R Square | 1
Standard Error | 0.11667 | [8 empty] | Standard Error | 0.98522
Observations | 6 | [8 empty] | Observations | 6
ANOVA | [9 empty] | ANOVA
| df | SS | MS | F | Significance F | [5 empty] | df | SS | MS | F | Significance F
Regression | 1 | 19106.0545 | 19106.0545 | 1403732.1259 | 3.045e-12 |  |  |  |  | Regression | 1 | 1362535.4424 | 1362535.4424 | 1403732.1259 | 3.045e-12
Residual | 4 | 0.054444 | 0.013611 | [6 empty] | Residual | 4 | 3.8826 | 0.97065
Total | 5 | 19106.109 | [7 empty] | Total | 5 | 1362539.325
| Coefficients | Standard Error | t Stat | P-value | Lower 95% | Upper 95% | Lower 95.0% | Upper 95.0% |  |  | Coefficients | Standard Error | t Stat | P-value | Lower 95% | Upper 95% | Lower 95.0% | Upper 95.0%
Intercept | -0.0046132 | 0.056191 | -0.082099 | 0.93851 | -0.16062 | 0.1514 | -0.16062 | 0.1514 |  | Intercept | 0.039808 | 0.4745 | 0.083894 | 0.93717 | -1.2776 | 1.3572 | -1.2776 | 1.3572
X Variable 1 | 0.11842 | 9.9947e-05 | 1184.792 | 3.045e-12 | 0.11814 | 0.11869 | 0.11814 | 0.11869 |  | X Variable 1 | 8.4448 | 0.0071276 | 1184.792 | 3.045e-12 | 8.425 | 8.4646 | 8.425 | 8.4646
RESIDUAL OUTPUT | [9 empty] | RESIDUAL OUTPUT
Observation | Predicted Y | Residuals | [7 empty] | Observation | Predicted Y | Residuals
1 | 0.41682 | -0.098617 | [7 empty] | 1 | 2.7269 | 0.83196
2 | 1.6756 | -0.084646 | [7 empty] | 2 | 13.4754 | 0.71401
3 | 3.2236 | -0.041609 | [7 empty] | 3 | 26.9111 | 0.3506
4 | 15.7819 | 0.12809 | [7 empty] | 4 | 134.3961 | -1.0822
5 | 31.6858 | 0.13421 | [7 empty] | 5 | 268.7524 | -1.1335
6 | 159.1374 | -0.037434 | [7 empty] | 6 | 1343.6026 | 0.3191
Parsons Gamma Counter
SUMMARY OUTPUT
Regression Statistics
Multiple R | 0.99924
R Square | 0.99848
Adjusted R Square | 0.9981
Standard Error | 2.6924
Observations | 6
ANOVA
| df | SS | MS | F | Significance F
Regression | 1 | 19077.1139 | 19077.1139 | 2631.7755 | 8.6408e-07
Residual | 4 | 28.995 | 7.2488
Total | 5 | 19106.109
| Coefficients | Standard Error | t Stat | P-value | Lower 95% | Upper 95% | Lower 95.0% | Upper 95.0%
Intercept | -3.1669 | 1.3308 | -2.3797 | 0.076012 | -6.8617 | 0.52794 | -6.8617 | 0.52794
X Variable 1 | 412.6268 | 8.0433 | 51.3008 | 8.6408e-07 | 390.2951 | 434.9585 | 390.2951 | 434.9585
RESIDUAL OUTPUT
Observation | Predicted Y | Residuals
1 | -1.7375 | 2.0557
2 | 0.12652 | 1.4645
3 | 2.0339 | 1.1481
4 | 17.5552 | -1.6452
5 | 35.9801 | -4.1601
6 | 157.9629 | 1.1371

## Scintillation Counter Results
Date | Sample | CPM | % Error | Lumex % | Elapsed Time

## Count->Actual Activity
Sample ID | Phase | Counts (cps) | Error (cps) | Calibration Method | Activity (Bq) | Activity Error (Bq) | Counted Volume (mL) | Total in Solution (Bq) | Stock Volume Added (mL) | Total Ra Added (Bq) | Fractional Sorbed
500pH3_A | Water |  |  | Gamma Counter | 28.6225 | 1.025 | 10 | 286.225 | 0.348 | 206.364 | -0.38699
500pH5_A | Water |  |  | Gamma Counter | 28.997 | 1.024 | 10 | 289.97 | 0.348 | 206.364 | -0.40514
500pH7_A | Water |  |  | Gamma Counter | 25.0594 | 0.9775 | 10 | 250.594 | 0.348 | 206.364 | -0.21433
500pH9_A | Water |  |  | Gamma Counter | 26.1401 | 1.009 | 10 | 261.401 | 0.348 | 206.364 | -0.2667
|  |  |  | Estimate Sorption Kd | Cw (Bq/mL) | Cs (Bq/g) Assuming 50 g of glass mass available for sorption | Kd (mL/g)
|  |  |  | 500pH3_A | 2.8623 | -1.5972 | -0.55803
|  |  |  | 500pH5_A | 2.8997 | -1.6721 | -0.57665
|  |  |  | 500pH7_A | 2.5059 | -0.8846 | -0.353
|  |  |  | 500pH9_A | 2.614 | -1.1007 | -0.42109
SAMPLES NOT CONFORMING TO THE CORRECT GEOMETRY

## Bottle Results
Sample ID | Stock Volume Added (mL) | Stock Vol Err (mL) | Final pH | Mineral Mass (g) | Mineral Mass Error (g) | Total Volume (mL) | Total Volume Error (mL) | Solution counts (Bq) | Solution Counts error (Bq) | Counted Solution Vol (mL) | Counted Solution Vol error (mL) | Solid Counts (Bq) | Solid Counts Error (Bq) | Counted Solid Mass (g) | Counted Solid Mass error (g) | Cw (Bq/mL) | dCw (Bq/mL) | Total Activity (Bq) | dTotal Activity (Bq) | Cs (Bq/g) | dCs (Bq/g) | fSorb

## Averaged Results
Sample | Cw (Bq/mL) | sCw (Bq/mL) | Cs (Bq/g) | sCs (Bq/g) | TotAct | fSorb | sfsorb | pH | spH
0 | #DIV/0! | #DIV/0! | #DIV/0! | #DIV/0! | #DIV/0! | #DIV/0! |  | #DIV/0! | #DIV/0!
10 | #DIV/0! | #DIV/0! | #DIV/0! | #DIV/0! | #DIV/0! | #DIV/0! | #DIV/0! | #DIV/0! | #DIV/0!
50 | #DIV/0! | #DIV/0! | #DIV/0! | #DIV/0! | #DIV/0! | #DIV/0! | #DIV/0! | #DIV/0! | #DIV/0!
100 | #DIV/0! | #DIV/0! | #DIV/0! | #DIV/0! | #DIV/0! | #DIV/0! | #DIV/0! | #DIV/0! | #DIV/0!
250 | #DIV/0! | #DIV/0! | #DIV/0! | #DIV/0! | #DIV/0! | #DIV/0! | #DIV/0! | #DIV/0! | #DIV/0!
500 | #DIV/0! | #DIV/0! | #DIV/0! | #DIV/0! | #DIV/0! | #DIV/0! | #DIV/0! | #DIV/0! | #DIV/0!