## Parameters
Parameters | Value | Error | Units | Notes
Experiment Date | 2015-12-05
Sample Volume | 100 | 0.172 | mL | Liquid volume
Mineral Type | FHY
Radium Stock Used | Ra_Stock_4
Stock Activity | 471.7361 | 2.3455 | Bq/mL | Activity of stock used to add radium (note you should use the actual activity, not the counted activity)
Independent Cs? | FALSE

## Scintillation Counter Results
Date | Sample | CPM | % Error | Lumex % | Elapsed Time
2016-03-09 10:27 | RaFHY500pH7_DW | 8484.3 | 0.69 | 0 | 31.9
2016-03-10 11:04 | RaFHY500pH7_DW | 8483.4 | 0.69 | 0 | 31.86
2016-03-18 09:43 | RaFHY500pH7_DW | 8563.3 | 0.68 | 0 | 31.85
2016-03-30 17:23 | RaFHY500pH7_DW | 8601.8 | 0.68 | 0 | 31.87
2016-03-09 10:27 | RaFHY500pH7_T1 | 9242.4 | 0.66 | 0 | 74.55
2016-03-10 11:04 | RaFHY500pH7_T1 | 9295.1 | 0.66 | 0 | 74.51
2016-03-18 09:43 | RaFHY500pH7_T1 | 9221 | 0.66 | 0 | 74.47
2016-03-30 17:23 | RaFHY500pH7_T1 | 9291.5 | 0.66 | 0 | 74.47
2016-03-09 10:27 | RaFHY500pH7_T2 | 8807.1 | 0.67 | 0 | 117.22
2016-03-10 11:04 | RaFHY500pH7_T2 | 8754.7 | 0.68 | 0 | 117.14
2016-03-18 09:43 | RaFHY500pH7_T2 | 8924.8 | 0.67 | 0 | 117.1
2016-03-30 17:23 | RaFHY500pH7_T2 | 8671.9 | 0.68 | 0 | 117.09
2016-03-09 10:27 | RaFHY500pH7_T3 | 8125.3 | 0.7 | 0 | 159.98
2016-03-10 11:04 | RaFHY500pH7_T3 | 8088.1 | 0.7 | 0 | 159.87
2016-03-18 09:43 | RaFHY500pH7_T3 | 8123.2 | 0.7 | 0 | 159.85
2016-03-30 17:23 | RaFHY500pH7_T3 | 8184.6 | 0.7 | 0 | 159.84
2015-12-07 13:54 | 0_A | 79.9 | 7.08 | 0.36 | 534.2
2015-12-07 13:54 | 0_B | 72.8 | 7.41 | 0.46 | 544.84
2015-12-07 13:54 | 0_C | 75.7 | 7.27 | 0.43 | 555.49
2015-12-07 13:54 | 5_A | 106.5 | 6.13 | 0.31 | 566.14
2015-12-07 13:54 | 5_B | 101.3 | 6.28 | 0.33 | 576.77
2015-12-07 13:54 | 5_C | 113.3 | 5.94 | 0.29 | 587.42
2015-12-07 13:54 | 10_A | 131.8 | 5.51 | 0.25 | 598.06
2015-12-07 13:54 | 10_B | 137 | 5.4 | 0.24 | 608.71
2015-12-07 13:54 | 10_C | 131.1 | 5.52 | 0.27 | 619.36
2015-12-07 13:54 | 50_A | 308.6 | 3.6 | 0.11 | 630
2015-12-07 13:54 | 50_B | 419.8 | 3.09 | 0.08 | 640.66
2015-12-07 13:54 | 50_C | 418.3 | 3.09 | 0.07 | 651.41
2015-12-07 13:54 | 100_A | 838.7 | 2.18 | 0.04 | 662.06
2015-12-07 13:54 | 100_B | 841.1 | 2.18 | 0.04 | 672.71
2015-12-07 13:54 | 100_C | 734.4 | 2.33 | 0.04 | 683.34
2015-12-07 13:54 | 500_A | 3949.6 | 1.01 | 0.01 | 694.01
2015-12-07 13:54 | 500_B | 4551.3 | 0.94 | 0.01 | 704.67
2015-12-07 13:54 | 500_C | 5036.4 | 0.89 | 0.01 | 715.33
2016-01-05 14:44 | 0_A | 83.2 | 6.93 | 0.35 | 502.13
2016-01-05 14:44 | 0_B | 82.2 | 6.98 | 0.27 | 512.82
2016-01-05 14:44 | 0_C | 71.4 | 7.48 | 0.3 | 523.8
2016-01-05 14:44 | 5_A | 118.5 | 5.81 | 0.07 | 534.44
2016-01-05 14:44 | 5_B | 128.9 | 5.57 | 0.06 | 545.08
2016-01-05 14:44 | 5_C | 134.9 | 5.45 | 0.08 | 555.71
2016-01-05 14:44 | 10_A | 120.4 | 5.76 | 0.43 | 566.36
2016-01-05 14:44 | 10_B | 180.4 | 4.71 | 0.39 | 577.02
2016-01-05 14:44 | 10_C | 185.2 | 4.65 | 0.04 | 587.66
2016-01-05 14:44 | 50_A | 657.6 | 2.47 | 0.02 | 598.3
2016-01-05 14:44 | 50_B | 665.5 | 2.45 | 0.01 | 608.93
2016-01-05 14:44 | 50_C | 682.7 | 2.42 | 0.01 | 619.56
2016-01-05 14:44 | 100_A | 1472.5 | 1.65 | 0.01 | 630.2
2016-01-05 14:44 | 100_B | 1472.1 | 1.65 | 0.01 | 640.83
2016-01-05 14:44 | 100_C | 1301.5 | 1.75 | 0.01 | 651.57
2016-01-05 14:44 | 500_A | 7518.9 | 0.73 | 0 | 662.22
2016-01-05 14:44 | 500_B | 8320.1 | 0.69 | 0 | 672.89
2016-01-05 14:44 | 500_C | 9468.5 | 0.65 | 0 | 683.56
2016-01-13 17:36 | 0_A | 83.2 | 6.93 | 0.6 | 502.08
2016-01-13 17:36 | 0_B | 81.1 | 7.02 | 0.23 | 512.75
2016-01-13 17:36 | 0_C | 75 | 7.3 | 0.64 | 523.78
2016-01-13 17:36 | 5_A | 123.3 | 5.7 | 0.06 | 534.41
2016-01-13 17:36 | 5_B | 130.1 | 5.54 | 0.06 | 545.04
2016-01-13 17:36 | 5_C | 95.6 | 6.47 | 0.09 | 555.67
2016-01-13 17:36 | 10_A | 167.3 | 4.89 | 0.36 | 566.33
2016-01-13 17:36 | 10_B | 183.7 | 4.67 | 0.42 | 576.99
2016-01-13 17:36 | 10_C | 193.5 | 4.55 | 0.04 | 587.63
2016-01-13 17:36 | 50_A | 659.3 | 2.46 | 0.02 | 598.26
2016-01-13 17:36 | 50_B | 691 | 2.41 | 0.01 | 608.89
2016-01-13 17:36 | 50_C | 684.1 | 2.42 | 0.01 | 619.53
2016-01-13 17:36 | 100_A | 1478.1 | 1.65 | 0.01 | 630.16
2016-01-13 17:36 | 100_B | 1461.7 | 1.65 | 0 | 640.79
2016-01-13 17:36 | 100_C | 1335.3 | 1.73 | 0.01 | 651.54
2016-01-13 17:36 | 500_A | 7475.4 | 0.73 | 0 | 662.2
2016-01-13 17:36 | 500_B | 8343 | 0.69 | 0 | 672.85
2016-01-13 17:36 | 500_C | 9503.7 | 0.65 | 0 | 683.53
2016-01-12 07:37 | 0_A | 87.1 | 6.78 | 0.52 | 502.06
2016-01-12 07:37 | 0_B | 76 | 7.25 | 0.22 | 512.75
2016-01-12 07:37 | 0_C | 78.7 | 7.13 | 0.33 | 523.74
2016-01-12 07:37 | 5_A | 121.4 | 5.74 | 0.06 | 534.36
2016-01-12 07:37 | 5_B | 136.8 | 5.41 | 0.06 | 544.99
2016-01-12 07:37 | 5_C | 95.7 | 6.47 | 0.01 | 555.63
2016-01-12 07:37 | 10_A | 164.3 | 4.93 | 0.27 | 566.28
2016-01-12 07:37 | 10_B | 178 | 4.74 | 0.31 | 576.95
2016-01-12 07:37 | 10_C | 182.7 | 4.68 | 0.04 | 587.58
2016-01-12 07:37 | 50_A | 664.7 | 2.45 | 0.02 | 598.21
2016-01-12 07:37 | 50_B | 700.2 | 2.39 | 0.01 | 608.84
2016-01-12 07:37 | 50_C | 671.5 | 2.44 | 0.01 | 619.46
2016-01-12 07:37 | 100_A | 1474.4 | 1.65 | 0.01 | 630.1
2016-01-12 07:37 | 100_B | 1455 | 1.66 | 0.01 | 640.73
2016-01-12 07:37 | 100_C | 1321.3 | 1.74 | 0.01 | 651.46
2016-01-12 07:37 | 500_A | 7517.1 | 0.73 | 0 | 662.12
2016-01-12 07:37 | 500_B | 8374.5 | 0.69 | 0 | 672.7
2016-01-12 07:37 | 500_C | 9419 | 0.65 | 0 | 683.44

## Calibration Data
| Mean (CPM) | Error (CPM) | Scintillation Counter (cps) | Error (cps) | Gamma counter measured activity (Corrected for Geometry, Bq) | Expected Activity (Bq) | Scint Counter Activity, with RaStock5 | Error from Expected | Scint Counter Activity, without RaStock5 | Error from Expected
Background | 69.2667 | 4.0713 | 1.1544 | 0.067855 |  | 0 | -0.86244 | #DIV/0! | 0.14417 | #DIV/0!
RaStd_0.01mL | 213.5333 | 4.539 | 3.5589 | 0.075649 |  | 0.42769 | -0.46849 | 2.0954 | 0.52694 | 0.23207
RaStd_0.05mL | 851.3667 | 12.5306 | 14.1894 | 0.20884 |  | 2.1385 | 1.2733 | 0.40458 | 2.2193 | 0.037789
RaStd_0.1mL | 1635.7 | 32.621 | 27.2617 | 0.54368 |  | 4.2769 | 3.4151 | 0.20151 | 4.3003 | 0.0054654
RaStd_0.5mL | 7998.8333 | 50.2341 | 133.3139 | 0.83724 |  | 21.3845 | 20.7912 | 0.027746 | 21.1831 | 0.0094174
RaStd_1mL | 16057.1333 | 53.5133 | 267.6189 | 0.89189 | 42.769 | 42.769 | 42.7963 | 0.00063818 | 42.5636 | 0.0048022
RaStd_5mL | 80635.3 | 80.455 | 1343.9217 | 1.3409 |  | 213.845 | 219.1426 | 0.024773 | 213.9042 | 0.00027666
RaStock5 | 337473.1 | 371.2204 | 5624.5517 | 6.187 | 921.7465 | 921.7465 | 920.5005 | 0.0013517 | 895.3534 | 0.028634
RaStock4 | 173514.3 | 260.2715 | 2891.905 | 4.3379
[7 empty] | Average Rel Error | 0.39371 |  | 0.048303
Scintillation Counter Calibration
CPS->Bq w/Background (RaStd only)
SUMMARY OUTPUT
Regression Statistics
Multiple R | 1
R Square | 1
Adjusted R Square | 1
Standard Error | 0.15745
Observations | 7
ANOVA
| df | SS | MS | F | Significance F
Regression | 1 | 36448.4364 | 36448.4364 | 1470245.4671 | 7.2415e-15
Residual | 5 | 0.12395 | 0.024791
Total | 6 | 36448.5604
| Coefficients | Standard Error | t Stat | P-value | Lower 95% | Upper 95% | Lower 95.0% | Upper 95.0%
Intercept | -0.039609 | 0.068337 | -0.57961 | 0.58731 | -0.21527 | 0.13606 | -0.21527 | 0.13606
X Variable 1 | 0.15919 | 0.00013129 | 1212.5368 | 7.2415e-15 | 0.15886 | 0.15953 | 0.15886 | 0.15953
RESIDUAL OUTPUT
Observation | Predicted Y | Residuals
1 | 0.14417 | -0.14417
2 | 0.52694 | -0.099254
3 | 2.2193 | -0.08081
4 | 4.3003 | -0.023375
5 | 21.1831 | 0.20139
6 | 42.5636 | 0.20539
7 | 213.9042 | -0.059162
cps->Bq (background, Stds, and RaStock 5)
SUMMARY OUTPUT
Regression Statistics
Multiple R | 0.99998
R Square | 0.99995
Adjusted R Square | 0.99995
Standard Error | 2.3455
Observations | 8
ANOVA
| df | SS | MS | F | Significance F
Regression | 1 | 715640.9507 | 715640.9507 | 130085.2563 | 3.066e-14
Residual | 6 | 33.0079 | 5.5013
Total | 7 | 715673.9587
| Coefficients | Standard Error | t Stat | P-value | Lower 95% | Upper 95% | Lower 95.0% | Upper 95.0%
Intercept | -1.0516 | 0.93004 | -1.1307 | 0.30135 | -3.3273 | 1.2241 | -3.3273 | 1.2241
X Variable 1 | 0.16384 | 0.00045427 | 360.6733 | 3.066e-14 | 0.16273 | 0.16496 | 0.16273 | 0.16496
RESIDUAL OUTPUT
Observation | Predicted Y | Residuals
1 | -0.86244 | 0.86244
2 | -0.46849 | 0.89618
3 | 1.2733 | 0.86518
4 | 3.4151 | 0.86182
5 | 20.7912 | 0.59334
6 | 42.7963 | -0.027294
7 | 219.1426 | -5.2976
8 | 920.5005 | 1.2459

## Count->Actual Activity
Sample ID | Phase | Counts (cps) | Error (cps) | Calibration Method | Activity (Bq) | Activity Error (Bq)
0_A | Water | 1.3892 | 0.096269 | Scintillation Counter | 0.18154 | 0.15745
0_B | Water | 1.3004 | 0.093175 | Scintillation Counter | 0.16741 | 0.15745
0_C | Water | 1.2533 | 0.091431 | Scintillation Counter | 0.15991 | 0.15745
5_A | Water | 1.9571 | 0.11439 | Scintillation Counter | 0.27195 | 0.15745
5_B | Water | 2.0713 | 0.11806 | Scintillation Counter | 0.29012 | 0.15745
5_C | Water | 1.8313 | 0.11139 | Scintillation Counter | 0.25191 | 0.15745
10_A | Water | 2.4325 | 0.12825 | Scintillation Counter | 0.34763 | 0.15745
10_B | Water | 2.8296 | 0.13808 | Scintillation Counter | 0.41084 | 0.15745
10_C | Water | 2.8854 | 0.13994 | Scintillation Counter | 0.41973 | 0.15745
50_A | Water | 9.5425 | 0.26194 | Scintillation Counter | 1.4795 | 0.15745
50_B | Water | 10.3187 | 0.26674 | Scintillation Counter | 1.6031 | 0.15745
50_C | Water | 10.2358 | 0.26536 | Scintillation Counter | 1.5899 | 0.15745
100_A | Water | 21.9321 | 0.39094 | Scintillation Counter | 3.4518 | 0.15745
100_B | Water | 21.7913 | 0.38897 | Scintillation Counter | 3.4294 | 0.15745
100_C | Water | 19.5521 | 0.36905 | Scintillation Counter | 3.073 | 0.15745
500_A | Water | 110.2542 | 0.88203 | Scintillation Counter | 17.5122 | 0.15745
500_B | Water | 123.2871 | 0.92774 | Scintillation Counter | 19.5869 | 0.15745
500_C | Water | 139.2817 | 0.9889 | Scintillation Counter | 22.1332 | 0.15745
500_D | Water | 142.22 | 0.97421 | Scintillation Counter | 22.6009 | 0.15745
500_T1 | Water | 154.375 | 1.0189 | Scintillation Counter | 24.5359 | 0.15745
500_T2 | Water | 146.4938 | 0.98883 | Scintillation Counter | 23.2813 | 0.15745
500_T3 | Water | 135.505 | 0.94854 | Scintillation Counter | 21.5319 | 0.15745
Note on A1: Michael Chen: Must match pattern (something_letter or something_letter_(Cw or Cs))
Note on C1: Michael Chen: Do not fill in, will be filled by data
Note on D1: Michael Chen: Do not fill in, will be filled in by script

## Bottle Results
Sample ID | Stock Volume Added (mL) | Stock Vol Err (mL) | Final pH | Mineral Mass (g) | Mineral Mass Error (g) | Total Volume (mL) | Total Volume Error (mL) | Solution counts (Bq) | Solution Counts error (Bq) | Counted Solution Vol (mL) | Counted Solution Vol error (mL) | Cw (Bq/mL) | dCw (Bq/mL) | Total Activity (Bq) | dTotal Activity (Bq) | Cs (Bq/g) | dCs (Bq/g) | fSorb
0_A | 0 | 0 | 6.91 | 0.03 | 9e-05 | 100 | 5 | 0.18154 | 0.15745 | 10 | 0.02 | 0.018154 | 0.015745 | 0 |  | -60.5126 |  | #DIV/0!
0_B | 0 | 0 | 7 | 0.03 | 9e-05 | 100 | 5 | 0.16741 | 0.15745 | 10 | 0.02 | 0.016741 | 0.015745 | 0 |  | -55.8031 |  | #DIV/0!
0_C | 0 | 0 | 7.01 | 0.03 | 9e-05 | 100 | 5 | 0.15991 | 0.15745 | 10 | 0.02 | 0.015991 | 0.015745 | 0 |  | -53.3046 |  | #DIV/0!
5_A | 0.00792 | 0.001 | 6.93 | 0.03 | 9e-05 | 100 | 5 | 0.27195 | 0.15745 | 10 | 0.02 | 0.027195 | 0.015745 | 3.7361 |  | 33.8895 |  | 0.27212
5_B | 0.00792 | 0.001 | 6.94 | 0.03 | 9e-05 | 100 | 5 | 0.29012 | 0.15745 | 10 | 0.02 | 0.029012 | 0.015745 | 3.7361 |  | 27.8313 |  | 0.22348
5_C | 0.00792 | 0.001 | 7.01 | 0.03 | 9e-05 | 100 | 5 | 0.25191 | 0.15745 | 10 | 0.02 | 0.025191 | 0.015745 | 3.7361 |  | 40.5668 |  | 0.32574
10_A | 0.0158 | 0.001 | 6.95 | 0.03 | 9e-05 | 100 | 5 | 0.34763 | 0.15745 | 10 | 0.02 | 0.034763 | 0.015745 | 7.4534 |  | 132.5711 |  | 0.5336
10_B | 0.0158 | 0.001 | 6.95 | 0.03 | 9e-05 | 100 | 5 | 0.41084 | 0.15745 | 10 | 0.02 | 0.041084 | 0.015745 | 7.4534 |  | 111.5 |  | 0.44879
10_C | 0.0158 | 0.001 | 6.9 | 0.03 | 9e-05 | 100 | 5 | 0.41973 | 0.15745 | 10 | 0.02 | 0.041973 | 0.015745 | 7.4534 |  | 108.5372 |  | 0.43686
50_A | 0.0791 | 0.002 | 7.01 | 0.03 | 9e-05 | 100 | 5 | 1.4795 | 0.15745 | 10 | 0.02 | 0.14795 | 0.015748 | 37.3143 |  | 750.6451 |  | 0.6035
50_B | 0.0791 | 0.002 | 7.02 | 0.03 | 9e-05 | 100 | 5 | 1.6031 | 0.15745 | 10 | 0.02 | 0.16031 | 0.015748 | 37.3143 |  | 709.4538 |  | 0.57039
50_C | 0.0791 | 0.002 | 6.92 | 0.03 | 9e-05 | 100 | 5 | 1.5899 | 0.15745 | 10 | 0.02 | 0.15899 | 0.015748 | 37.3143 |  | 713.8537 |  | 0.57392
100_A | 0.158 | 0.002 | 6.95 | 0.03 | 9e-05 | 100 | 5 | 3.4518 | 0.15745 | 10 | 0.02 | 0.34518 | 0.01576 | 74.5343 |  | 1333.8632 |  | 0.53688
100_B | 0.158 | 0.002 | 6.99 | 0.03 | 9e-05 | 100 | 5 | 3.4294 | 0.15745 | 10 | 0.02 | 0.34294 | 0.01576 | 74.5343 |  | 1341.3365 |  | 0.53989
100_C | 0.158 | 0.002 | 6.94 | 0.03 | 9e-05 | 100 | 5 | 3.073 | 0.15745 | 10 | 0.02 | 0.3073 | 0.015757 | 74.5343 |  | 1460.1569 |  | 0.58771
500_A | 0.792 | 0.002 | 6.97 | 0.03 | 9e-05 | 100 | 5 | 17.5122 | 0.15745 | 10 | 0.02 | 1.7512 | 0.01613 | 373.615 |  | 6616.4465 |  | 0.53128
500_B | 0.792 | 0.002 | 7.04 | 0.03 | 9e-05 | 100 | 5 | 19.5869 | 0.15745 | 10 | 0.02 | 1.9587 | 0.016225 | 373.615 |  | 5924.8605 |  | 0.47575
500_C | 0.792 | 0.002 | 6.97 | 0.03 | 9e-05 | 100 | 5 | 22.1332 | 0.15745 | 10 | 0.02 | 2.2133 | 0.016355 | 373.615 |  | 5076.1151 |  | 0.40759
500_D | 0.792 | 0.002 | 7 | 0.03 | 9e-05 | 100 | 5 | 22.6009 | 0.15745 | 10 | 0.02 | 2.2601 | 0.016381 | 373.615 |  | 4920.1937 |  | 0.39507
500_T1 | 0.792 | 0.002 | 7.03 | 0.03 | 9e-05 | 100 | 5 | 24.5359 | 0.15745 | 10 | 0.02 | 2.4536 | 0.016492 | 373.615 |  | 4275.1941 |  | 0.34328
500_T2 | 0.792 | 0.002 | 7.02 | 0.03 | 9e-05 | 100 | 5 | 23.2813 | 0.15745 | 10 | 0.02 | 2.3281 | 0.016419 | 373.615 |  | 4693.4091 |  | 0.37686
500_T3 | 0.792 | 0.002 | 6.97 | 0.03 | 9e-05 | 100 | 5 | 21.5319 | 0.15745 | 10 | 0.02 | 2.1532 | 0.016323 | 373.615 |  | 5276.5222 |  | 0.42369

## Averaged Results
Total Activity | Cw (Bq/mL) | sCw (Bq/mL) | Cs (Bq/g) | sCs (Bq/g) | Total Activity (Bq) | fSorb | sfsorb | pH | spH | Ncounts
0 | 0.016962 | 0.001098 | -56.5401 | 3.6601 | 0 | #DIV/0! | #DIV/0! | 6.9733 | 0.055076 | 0 | Counts below detection
5 | 0.027133 | 0.0019111 | 34.0959 | 6.3703 | 3.7361 | 0.27378 | 0.051151 | 6.96 | 0.043589 | 3
10 | 0.039273 | 0.0039314 | 117.5361 | 13.1047 | 7.4534 | 0.47308 | 0.052746 | 6.9333 | 0.028868 | 3
50 | 0.15575 | 0.0067857 | 724.6509 | 22.6189 | 37.3143 | 0.58261 | 0.018185 | 6.9833 | 0.055076 | 3
100 | 0.33181 | 0.021257 | 1378.4522 | 70.8569 | 74.5343 | 0.55483 | 0.02852 | 6.96 | 0.026458 | 3
500 | 2.0458 | 0.23689 | 5634.404 | 789.6318 | 373.615 | 0.45242 | 0.063405 | 6.995 | 0.033166 | 4