## Parameters
Parameters | Value | Error | Units | Notes
Experiment Date | 2015-12-09
Sample Volume | 100 | 0.172 | mL | Liquid volume
Mineral Type | Ferrihydrite
Radium Stock Used | Ra_Stock_4
Stock Activity | 471.7361 | 2.3455 | Bq/mL | Activity of stock used to add radium (note you should use the actual activity, not the counted activity)

## Scintillation Counter Results
Date | Sample | CPM | % Error | Lumex % | Elapsed Time
2016-03-09 10:27 | RaFHY500pH9_DW | 317.5 | 3.55 | 0.05 | 42.52
2016-03-09 10:27 | RaFHY500pH9_T1 | 522.8 | 2.77 | 0.03 | 85.18
2016-03-09 10:27 | RaFHY500pH9_T2 | 512.1 | 2.79 | 0.02 | 127.85
2016-03-09 10:27 | RaFHY500pH9_T3 | 338.4 | 3.44 | 0.04 | 170.61
2016-03-10 11:04 | RaFHY500pH9_DW | 294.6 | 3.68 | 0.04 | 42.5
2016-03-10 11:04 | RaFHY500pH9_T1 | 523.5 | 2.76 | 0.02 | 85.13
2016-03-10 11:04 | RaFHY500pH9_T2 | 524.3 | 2.76 | 0.02 | 127.76
2016-03-10 11:04 | RaFHY500pH9_T3 | 345.8 | 3.4 | 0.02 | 173.51
2016-03-18 09:43 | RaFHY500pH9_DW | 293.2 | 3.69 | 0.02 | 42.47
2016-03-18 09:43 | RaFHY500pH9_T1 | 508.5 | 2.8 | 0.02 | 85.11
2016-03-18 09:43 | RaFHY500pH9_T2 | 506.3 | 2.81 | 0.02 | 127.74
2016-03-18 09:43 | RaFHY500pH9_T3 | 339.3 | 3.43 | 0.02 | 170.48
2016-03-30 17:23 | RaFHY500pH9_DW | 303.8 | 3.63 | 0.02 | 42.49
2016-03-30 17:23 | RaFHY500pH9_T1 | 512.1 | 2.79 | 0.02 | 85.09
2016-03-30 17:23 | RaFHY500pH9_T2 | 515.1 | 2.79 | 0.021 | 127.72
2016-03-30 17:23 | RaFHY500pH9_T3 | 341.6 | 3.42 | 0.02 | 170.46
2016-01-05 14:44 | 0_A | 74.4 | 7.33 | 0.17 | 694.2
2016-01-05 14:44 | 0_B | 78.3 | 7.15 | 0.14 | 704.83
2016-01-05 14:44 | 0_C | 68.2 | 7.66 | 0.14 | 715.46
2016-01-05 14:44 | 5_A | 65.6 | 7.81 | 0.25 | 726.1
2016-01-05 14:44 | 5_B | 72.2 | 7.44 | 0.13 | 736.73
2016-01-05 14:44 | 5_C | 67.2 | 7.72 | 0.18 | 747.36
2016-01-05 14:44 | 10_A | 66.7 | 7.74 | 0.17 | 758
2016-01-05 14:44 | 10_B | 68.7 | 7.63 | 0.15 | 768.63
2016-01-05 14:44 | 10_C | 73.6 | 7.37 | 0.15 | 779.36
2016-01-05 14:44 | 50_A | 70.8 | 7.52 | 0.16 | 789.99
2016-01-05 14:44 | 50_B | 74.7 | 7.32 | 0.14 | 800.63
2016-01-05 14:44 | 50_C | 71.8 | 7.46 | 0.15 | 821.89
2016-01-05 14:44 | 100_A | 76.7 | 7.22 | 0.15 | 821.89
2016-01-05 14:44 | 100_B | 72.5 | 7.43 | 0.13 | 832.53
2016-01-05 14:44 | 100_C | 80.5 | 7.058 | 0.14 | 843.16
2016-01-05 14:44 | 500_A | 186.5 | 4.63 | 0.05 | 853.79
2016-01-05 14:44 | 500_B | 151.3 | 5.14 | 0.06 | 864.43
2016-01-05 14:44 | 500_C | 156 | 5.06 | 0.06 | 875.06
2016-01-13 17:36 | 0_A | 73.4 | 7.38 | 0.12 | 694.16
2016-01-13 17:36 | 0_B | 73.8 | 7.36 | 0.11 | 704.79
2016-01-13 17:36 | 0_C | 69.5 | 7.59 | 0.11 | 715.42
2016-01-13 17:36 | 5_A | 72.8 | 7.41 | 0.14 | 726.04
2016-01-13 17:36 | 5_B | 78.1 | 7.16 | 0.11 | 736.67
2016-01-13 17:36 | 5_C | 67.8 | 7.68 | 0.14 | 747.31
2016-01-13 17:36 | 10_A | 70.9 | 7.51 | 0.13 | 757.94
2016-01-13 17:36 | 10_B | 74.5 | 7.33 | 0.13 | 768.58
2016-01-13 17:36 | 10_C | 73.6 | 7.37 | 0.12 | 779.3
2016-01-13 17:36 | 50_A | 75.4 | 7.28 | 0.11 | 789.94
2016-01-13 17:36 | 50_B | 73 | 7.4 | 0.12 | 800.56
2016-01-13 17:36 | 50_C | 74.2 | 7.34 | 0.14 | 811.19
2016-01-13 17:36 | 100_A | 78.7 | 7.13 | 0.12 | 821.83
2016-01-13 17:36 | 100_B | 78.6 | 7.13 | 0.12 | 832.46
2016-01-13 17:36 | 100_C | 78.6 | 7.13 | 0.11 | 843.09
2016-01-13 17:36 | 500_A | 179.1 | 4.73 | 0.04 | 853.73
2016-01-13 17:36 | 500_B | 163.2 | 4.95 | 0.05 | 864.36
2016-01-13 17:36 | 500_C | 159 | 5.02 | 0.05 | 874.99
2016-01-12 07:37 | 0_A | 70.1 | 7.55 | 0.15 | 694.08
2016-01-12 07:37 | 0_B | 72 | 7.45 | 0.11 | 704.71
2016-01-12 07:37 | 0_C | 73.7 | 7.37 | 0.11 | 715.34
2016-01-12 07:37 | 5_A | 73.7 | 7.37 | 0.19 | 725.98
2016-01-12 07:37 | 5_B | 68.4 | 7.65 | 0.11 | 736.61
2016-01-12 07:37 | 5_C | 71.1 | 7.5 | 0.14 | 747.24
2016-01-12 07:37 | 10_A | 71 | 7.51 | 0.13 | 757.88
2016-01-12 07:37 | 10_B | 71 | 7.51 | 0.13 | 768.51
2016-01-12 07:37 | 10_C | 72 | 7.45 | 0.13 | 779.24
2016-01-12 07:37 | 50_A | 72.4 | 7.43 | 0.12 | 789.87
2016-01-12 07:37 | 50_B | 68 | 7.67 | 0.12 | 800.5
2016-01-12 07:37 | 50_C | 74.2 | 7.34 | 0.12 | 811.14
2016-01-12 07:37 | 100_A | 75 | 7.3 | 0.13 | 821.78
2016-01-12 07:37 | 100_B | 82 | 6.98 | 0.1 | 832.41
2016-01-12 07:37 | 100_C | 78.6 | 7.13 | 0.1 | 843.04
2016-01-12 07:37 | 500_A | 186.2 | 4.63 | 0.05 | 853.68
2016-01-12 07:37 | 500_B | 146.5 | 5.23 | 0.06 | 864.29
2016-01-12 07:37 | 500_C | 143.5 | 5.28 | 0.06 | 874.93

## Calibration Data
| Mean (CPM) | Error (CPM) | Scintillation Counter (cps) | Error (cps) | Gamma counter measured activity (Corrected for Geometry, Bq) | Expected Activity (Bq) | Scint Counter Activity, with RaStock5 | Error from Expected | Scint Counter Activity, without RaStock5 | Error from Expected
Background | 69.2667 | 4.0713 | 1.1544 | 0.067855 |  | 0 | -0.86244 | #DIV/0! | 0.14417 | #DIV/0!
RaStd_0.01mL | 213.5333 | 4.539 | 3.5589 | 0.075649 |  | 0.42769 | -0.46849 | 2.0954 | 0.52694 | 0.23207
RaStd_0.05mL | 851.3667 | 12.5306 | 14.1894 | 0.20884 |  | 2.1385 | 1.2733 | 0.40458 | 2.2193 | 0.037789
RaStd_0.1mL | 1635.7 | 32.621 | 27.2617 | 0.54368 |  | 4.2769 | 3.4151 | 0.20151 | 4.3003 | 0.0054654
RaStd_0.5mL | 7998.8333 | 50.2341 | 133.3139 | 0.83724 |  | 21.3845 | 20.7912 | 0.027746 | 21.1831 | 0.0094174
RaStd_1mL | 16057.1333 | 53.5133 | 267.6189 | 0.89189 | 42.769 | 42.769 | 42.7963 | 0.00063818 | 42.5636 | 0.0048022
RaStd_5mL | 80635.3 | 80.455 | 1343.9217 | 1.3409 |  | 213.845 | 219.1426 | 0.024773 | 213.9042 | 0.00027666
RaStock5 | 337473.1 | 371.2204 | 5624.5517 | 6.187 | 921.7465 | 921.7465 | 920.5005 | 0.0013517 | 895.3534 | 0.028634
RaStock4 | 173514.3 | 260.2715 | 2891.905 | 4.3379
[7 empty] | Average Rel Error | 0.39371 |  | 0.048303
Scintillation Counter Calibration
CPS->Bq w/Background (RaStd only)
SUMMARY OUTPUT
Regression Statistics
Multiple R | 1
R Square | 1
Adjusted R Square | 1
Standard Error | 0.15745
Observations | 7
ANOVA
| df | SS | MS | F | Significance F
Regression | 1 | 36448.4364 | 36448.4364 | 1470245.4671 | 7.2415e-15
Residual | 5 | 0.12395 | 0.024791
Total | 6 | 36448.5604
| Coefficients | Standard Error | t Stat | P-value | Lower 95% | Upper 95% | Lower 95.0% | Upper 95.0%
Intercept | -0.039609 | 0.068337 | -0.57961 | 0.58731 | -0.21527 | 0.13606 | -0.21527 | 0.13606
X Variable 1 | 0.15919 | 0.00013129 | 1212.5368 | 7.2415e-15 | 0.15886 | 0.15953 | 0.15886 | 0.15953
RESIDUAL OUTPUT
Observation | Predicted Y | Residuals
1 | 0.14417 | -0.14417
2 | 0.52694 | -0.099254
3 | 2.2193 | -0.08081
4 | 4.3003 | -0.023375
5 | 21.1831 | 0.20139
6 | 42.5636 | 0.20539
7 | 213.9042 | -0.059162
cps->Bq (background, Stds, and RaStock 5)
SUMMARY OUTPUT
Regression Statistics
Multiple R | 0.99998
R Square | 0.99995
Adjusted R Square | 0.99995
Standard Error | 2.3455
Observations | 8
ANOVA
| df | SS | MS | F | Significance F
Regression | 1 | 715640.9507 | 715640.9507 | 130085.2563 | 3.066e-14
Residual | 6 | 33.0079 | 5.5013
Total | 7 | 715673.9587
| Coefficients | Standard Error | t Stat | P-value | Lower 95% | Upper 95% | Lower 95.0% | Upper 95.0%
Intercept | -1.0516 | 0.93004 | -1.1307 | 0.30135 | -3.3273 | 1.2241 | -3.3273 | 1.2241
X Variable 1 | 0.16384 | 0.00045427 | 360.6733 | 3.066e-14 | 0.16273 | 0.16496 | 0.16273 | 0.16496
RESIDUAL OUTPUT
Observation | Predicted Y | Residuals
1 | -0.86244 | 0.86244
2 | -0.46849 | 0.89618
3 | 1.2733 | 0.86518
4 | 3.4151 | 0.86182
5 | 20.7912 | 0.59334
6 | 42.7963 | -0.027294
7 | 219.1426 | -5.2976
8 | 920.5005 | 1.2459

## Count->Actual Activity
Sample ID | Phase | Counts (cps) | Error (cps) | Counting Method | Activity (Bq) | Activity Error (Bq)
0_A | Water | 1.2106 | 0.089823 | Scintillation | 0.1531 | 0.15745
0_B | Water | 1.245 | 0.091134 | Scintillation | 0.15859 | 0.15745
0_C | Water | 1.1744 | 0.088553 | Scintillation | 0.14736 | 0.15745
5_A | Water | 1.1783 | 0.088729 | Scintillation | 0.14797 | 0.15745
5_B | Water | 1.215 | 0.090112 | Scintillation | 0.15381 | 0.15745
5_C | Water | 1.145 | 0.087402 | Scintillation | 0.14267 | 0.15745
10_A | Water | 1.1589 | 0.087921 | Scintillation | 0.14488 | 0.15745
10_B | Water | 1.19 | 0.089131 | Scintillation | 0.14983 | 0.15745
10_C | Water | 1.2178 | 0.090075 | Scintillation | 0.15425 | 0.15745
50_A | Water | 1.2144 | 0.08999 | Scintillation | 0.15372 | 0.15745
50_B | Water | 1.1983 | 0.089436 | Scintillation | 0.15116 | 0.15745
50_C | Water | 1.2233 | 0.090282 | Scintillation | 0.15514 | 0.15745
100_A | Water | 1.28 | 0.092373 | Scintillation | 0.16416 | 0.15745
100_B | Water | 1.295 | 0.092981 | Scintillation | 0.16655 | 0.15745
100_C | Water | 1.3206 | 0.093839 | Scintillation | 0.17062 | 0.15745
500_A | Water | 3.0656 | 0.14296 | Scintillation | 0.44841 | 0.15745
500_B | Water | 2.5611 | 0.13079 | Scintillation | 0.3681 | 0.15745
500_C | Water | 2.5472 | 0.13042 | Scintillation | 0.36589 | 0.15745
500_D | Water | 5.0379 | 0.18325 | Scintillation | 0.7624 | 0.15745
T1 | Water | 8.6121 | 0.23942 | Scintillation | 1.3314 | 0.15745
T2 | Water | 8.5742 | 0.239 | Scintillation | 1.3253 | 0.15745
T3 | Water | 5.6879 | 0.19467 | Scintillation | 0.86587 | 0.15745
Note on A1: Michael Chen: Must match pattern (something_letter or something_letter_(Cw or Cs))
Note on C1: Michael Chen: Do not fill in, will be filled by data
Note on D1: Michael Chen: Do not fill in, will be filled in by script

## Bottle Results
Sample ID | Stock Volume Added (mL) | Stock Vol Err (mL) | Final pH | Mineral Mass (g) | Mineral Mass Error (g) | Total Volume (mL) | Total Volume Error (mL) | Solution activity (Bq) | Solution activity error (Bq) | Counted Solution Vol (mL) | Counted Solution Vol error (mL) | Total Activity (Bq) | dTotal Activity (Bq) | Cw (Bq/mL) | dCw (Bq/mL) | Cs (Bq/g) | dCs (Bq/g) | fSorb
0_A | 0 | 0 | 8.96 | 0.03 | 9e-05 | 100 | 5 | 0.1531 | 0.15745 | 10 | 0.02 | 0 | #DIV/0! | 0.01531 | 0.023298 | -51.0347 |  | #DIV/0!
0_B | 0 | 0 | 8.95 | 0.03 | 9e-05 | 100 | 5 | 0.15859 | 0.15745 | 10 | 0.02 | 0 | #DIV/0! | 0.015859 | 0.023298 | -52.8624 |  | #DIV/0!
0_C | 0 | 0 | 8.93 | 0.03 | 9e-05 | 100 | 5 | 0.14736 | 0.15745 | 10 | 0.02 | 0 | #DIV/0! | 0.014736 | 0.023298 | -49.1184 |  | #DIV/0!
5_A | 0.00792 | 0.001 | 8.92 | 0.03 | 9e-05 | 100 | 5 | 0.14797 | 0.15745 | 10 | 0.02 | 3.7361 | 0.14462 | 0.014797 | 0.023298 | 75.2135 |  | 0.60394
5_B | 0.00792 | 0.001 | 8.9 | 0.03 | 9e-05 | 100 | 5 | 0.15381 | 0.15745 | 10 | 0.02 | 3.7361 | 0.14462 | 0.015381 | 0.023298 | 73.2678 |  | 0.58832
5_C | 0.00792 | 0.001 | 8.93 | 0.03 | 9e-05 | 100 | 5 | 0.14267 | 0.15745 | 10 | 0.02 | 3.7361 | 0.14462 | 0.014267 | 0.023298 | 76.9823 |  | 0.61814
10_A | 0.0158 | 0.001 | 8.92 | 0.03 | 9e-05 | 100 | 5 | 0.14488 | 0.15745 | 10 | 0.02 | 7.4534 | 0.094751 | 0.014488 | 0.023298 | 200.1547 |  | 0.80562
10_B | 0.0158 | 0.001 | 8.9 | 0.03 | 9e-05 | 100 | 5 | 0.14983 | 0.15745 | 10 | 0.02 | 7.4534 | 0.094751 | 0.014983 | 0.023298 | 198.5038 |  | 0.79898
10_C | 0.0158 | 0.001 | 8.9 | 0.03 | 9e-05 | 100 | 5 | 0.15425 | 0.15745 | 10 | 0.02 | 7.4534 | 0.094751 | 0.015425 | 0.023298 | 197.0297 |  | 0.79304
50_A | 0.0791 | 0.002 | 8.94 | 0.03 | 9e-05 | 100 | 5 | 0.15372 | 0.15745 | 10 | 0.02 | 37.3143 | 0.074909 | 0.015372 | 0.023298 | 1192.5697 |  | 0.9588
50_B | 0.0791 | 0.002 | 8.89 | 0.03 | 9e-05 | 100 | 5 | 0.15116 | 0.15745 | 10 | 0.02 | 37.3143 | 0.074909 | 0.015116 | 0.023298 | 1193.4246 |  | 0.95949
50_C | 0.0791 | 0.002 | 8.92 | 0.03 | 9e-05 | 100 | 5 | 0.15514 | 0.15745 | 10 | 0.02 | 37.3143 | 0.074909 | 0.015514 | 0.023298 | 1192.098 |  | 0.95842
100_A | 0.158 | 0.002 | 8.81 | 0.03 | 9e-05 | 100 | 5 | 0.16416 | 0.15745 | 10 | 0.02 | 74.5343 | 0.07164 | 0.016416 | 0.023298 | 2429.7569 |  | 0.97798
100_B | 0.158 | 0.002 | 8.87 | 0.03 | 9e-05 | 100 | 5 | 0.16655 | 0.15745 | 10 | 0.02 | 74.5343 | 0.07164 | 0.016655 | 0.023298 | 2428.9609 |  | 0.97765
100_C | 0.158 | 0.002 | 8.91 | 0.03 | 9e-05 | 100 | 5 | 0.17062 | 0.15745 | 10 | 0.02 | 74.5343 | 0.07164 | 0.017062 | 0.023298 | 2427.6048 |  | 0.97711
500_A | 0.792 | 0.002 | 8.9 | 0.03 | 9e-05 | 100 | 5 | 0.44841 | 0.15745 | 10 | 0.02 | 373.615 | 0.070558 | 0.044841 | 0.023298 | 12304.3625 |  | 0.988
500_B | 0.792 | 0.002 | 8.9 | 0.03 | 9e-05 | 100 | 5 | 0.3681 | 0.15745 | 10 | 0.02 | 373.615 | 0.070558 | 0.03681 | 0.023298 | 12331.1306 |  | 0.99015
500_C | 0.792 | 0.002 | 8.94 | 0.03 | 9e-05 | 100 | 5 | 0.36589 | 0.15745 | 10 | 0.02 | 373.615 | 0.070558 | 0.036589 | 0.023298 | 12331.8676 |  | 0.99021
500_A_T1 | 0.792 | 0.002 | 9 | 0.03 | 9e-05 | 100 | 5 | 1.3314 | 0.15745 | 10 | 0.02 | 373.615 | 0.070558 | 0.13314 | 0.023301 | 12010.0385 |  | 0.96436
500_D | 0.792 | 0.002 | 9 | 0.03 | 9e-05 | 100 | 5 | 0.7624 | 0.15745 | 10 | 0.02 | 373.615 | 0.070558 | 0.07624 | 0.023299 | 12199.7 |  | 0.97959
500_A_T2 | 0.792 | 0.002 | 8.94 | 0.03 | 9e-05 | 100 | 5 | 1.3253 | 0.15745 | 10 | 0.02 | 373.615 | 0.070558 | 0.13253 | 0.023301 | 12012.0505 |  | 0.96453
500_A_T3 | 0.792 | 0.002 | 8.99 | 0.03 | 9e-05 | 100 | 5 | 0.86587 | 0.15745 | 10 | 0.02 | 373.615 | 0.070558 | 0.086587 | 0.023299 | 12165.2081 |  | 0.97682

## Averaged Results
Total Activity | Cw (Bq/mL) | sCw (Bq/mL) | Cs (Bq/g) | sCs (Bq/g) | TotAct | fSorb | sfSorb | pH | spH | Ncount
0 | 0.015302 | 0.00056165 | -51.0052 | 1.8722 | 0 | #DIV/0! | #DIV/0! | 8.9467 | 0.015275 | 3 | Counts below detection
5 | 0.014815 | 0.00055739 | 75.1546 | 1.858 | 3.7361 | 0.60347 | 0.014919 | 8.9167 | 0.015275 | 3 | Counts below detection
10 | 0.014965 | 0.00046899 | 198.5627 | 1.5633 | 7.4534 | 0.79921 | 0.0062922 | 8.9067 | 0.011547 | 3 | Counts below detection
50 | 0.015334 | 0.00020174 | 1192.6975 | 0.67247 | 37.3143 | 0.95891 | 0.00054065 | 8.9167 | 0.025166 | 3 | Counts below detection
100 | 0.016711 | 0.00032643 | 2428.7742 | 1.0881 | 74.5343 | 0.97758 | 0.00043796 | 8.8633 | 0.050332 | 3 | Counts below detection
500 | 0.04862 | 0.018809 | 12291.7652 | 62.6964 | 373.615 | 0.98699 | 0.0050343 | 8.935 | 0.047258 | 4