## Parameters
Parameters | Value | Error | Units | Notes
Experiment Date | 2016-02-19
Sample Volume | 100 | 0.172 | mL | Liquid volume
Mineral Type | Na Montmorillonite
Radium Stock Used | Ra_Stock_4
Stock Activity | 471.7361 | 2.3455 | Bq/mL | Activity of stock used to add radium (note you should use the actual activity, not the counted activity)
Independent Cs? | FALSE

## Scintillation Counter Results
Date | Sample | CPM | % Error | Lumex % | Elapsed Time
2016-03-30 17:23 | 0A | 75.4 | 7.28 | 0.11 | 181.09
2016-03-31 12:08 | 0A | 76 | 7.25 | 0.11 | 181.09
2016-03-30 17:23 | 0B | 91.1 | 6.63 | 25.26 | 191.98
2016-03-31 12:08 | 0B | 90.9 | 6.63 | 17.29 | 191.93
2016-03-30 17:23 | 0C | 64.6 | 7.87 | 0.14 | 202.6
2016-03-31 12:08 | 0C | 67.1 | 7.72 | 0.13 | 202.55
2016-03-30 17:23 | 100A | 492.7 | 2.85 | 0.02 | 277.13
2016-03-31 12:08 | 100A | 484.9 | 2.87 | 0.02 | 277.08
2016-03-30 17:23 | 100B | 507.9 | 2.81 | 0.01 | 287.76
2016-03-31 12:08 | 100B | 513.4 | 2.79 | 0.02 | 287.71
2016-03-30 17:23 | 100C | 469.8 | 2.92 | 0.01 | 298.39
2016-03-31 12:08 | 100C | 454.5 | 2.97 | 0.02 | 298.34
2016-03-30 17:23 | 10A | 104.4 | 6.19 | 0.1 | 213.24
2016-03-31 12:08 | 10A | 100.6 | 6.31 | 0.09 | 213.19
2016-03-30 17:23 | 10B | 103.9 | 6.2 | 0.09 | 223.87
2016-03-31 12:08 | 10B | 102.5 | 6.25 | 0.1 | 223.81
2016-03-30 17:23 | 10C | 109.7 | 6.04 | 0.07 | 234.51
2016-03-31 12:08 | 10C | 102.7 | 6.24 | 0.09 | 234.44
2016-03-30 17:23 | 250A | 1112.8 | 1.9 | 0.01 | 309.02
2016-03-31 12:08 | 250A | 1124.3 | 1.89 | 0.01 | 308.96
2016-03-30 17:23 | 250B | 1090.9 | 1.91 | 0.01 | 319.66
2016-03-31 12:08 | 250B | 1063.9 | 1.94 | 0.01 | 319.61
2016-03-30 17:23 | 250C | 1203.8 | 1.82 | 0.01 | 330.29
2016-03-31 12:08 | 250C | 1192 | 1.83 | 0.01 | 330.22
2016-03-30 17:23 | 500A | 2420.1 | 1.29 | 0 | 340.93
2016-03-31 12:08 | 500A | 2368.9 | 1.3 | 0 | 340.86
2016-03-30 17:23 | 500B | 2166.8 | 1.36 | 0 | 351.55
2016-03-31 12:08 | 500B | 2170 | 1.36 | 0 | 351.5
2016-03-30 17:23 | 500C | 2342.6 | 1.31 | 0 | 362.2
2016-03-31 12:08 | 500C | 2336.8 | 1.31 | 0 | 362.15
2016-03-30 17:23 | 50A | 265.8 | 3.88 | 0.04 | 245.14
2016-03-31 12:08 | 50A | 265 | 3.89 | 0.04 | 245.08
2016-03-30 17:23 | 50B | 230.2 | 4.17 | 0.04 | 255.77
2016-03-31 12:08 | 50B | 241.3 | 4.07 | 0.03 | 255.7
2016-03-30 17:23 | 50C | 273.5 | 3.82 | 0.02 | 266.5
2016-03-31 12:08 | 50C | 274.5 | 3.82 | 0.03 | 266.44

## Calibration Data
| Mean (CPM) | Error (CPM) | Scintillation Counter (cps) | Error (cps) | Gamma counter measured activity (Corrected for Geometry, Bq) | Expected Activity (Bq) | Scint Counter Activity, with RaStock5 | Error from Expected | Scint Counter Activity, without RaStock5 | Error from Expected
Background | 69.2667 | 4.0713 | 1.1544 | 0.067855 |  | 0 | -0.86244 | #DIV/0! | 0.14417 | #DIV/0!
RaStd_0.01mL | 213.5333 | 4.539 | 3.5589 | 0.075649 |  | 0.42769 | -0.46849 | 2.0954 | 0.52694 | 0.23207
RaStd_0.05mL | 851.3667 | 12.5306 | 14.1894 | 0.20884 |  | 2.1385 | 1.2733 | 0.40458 | 2.2193 | 0.037789
RaStd_0.1mL | 1635.7 | 32.621 | 27.2617 | 0.54368 |  | 4.2769 | 3.4151 | 0.20151 | 4.3003 | 0.0054654
RaStd_0.5mL | 7998.8333 | 50.2341 | 133.3139 | 0.83724 |  | 21.3845 | 20.7912 | 0.027746 | 21.1831 | 0.0094174
RaStd_1mL | 16057.1333 | 53.5133 | 267.6189 | 0.89189 | 42.769 | 42.769 | 42.7963 | 0.00063818 | 42.5636 | 0.0048022
RaStd_5mL | 80635.3 | 80.455 | 1343.9217 | 1.3409 |  | 213.845 | 219.1426 | 0.024773 | 213.9042 | 0.00027666
RaStock5 | 337473.1 | 371.2204 | 5624.5517 | 6.187 | 921.7465 | 921.7465 | 920.5005 | 0.0013517 | 895.3534 | 0.028634
RaStock4 | 173514.3 | 260.2715 | 2891.905 | 4.3379
[7 empty] | Average Rel Error | 0.39371 |  | 0.048303
Scintillation Counter Calibration
CPS->Bq w/Background (RaStd only)
SUMMARY OUTPUT
Regression Statistics
Multiple R | 1
R Square | 1
Adjusted R Square | 1
Standard Error | 0.15745
Observations | 7
ANOVA
| df | SS | MS | F | Significance F
Regression | 1 | 36448.4364 | 36448.4364 | 1470245.4671 | 7.2415e-15
Residual | 5 | 0.12395 | 0.024791
Total | 6 | 36448.5604
| Coefficients | Standard Error | t Stat | P-value | Lower 95% | Upper 95% | Lower 95.0% | Upper 95.0%
Intercept | -0.039609 | 0.068337 | -0.57961 | 0.58731 | -0.21527 | 0.13606 | -0.21527 | 0.13606
X Variable 1 | 0.15919 | 0.00013129 | 1212.5368 | 7.2415e-15 | 0.15886 | 0.15953 | 0.15886 | 0.15953
RESIDUAL OUTPUT
Observation | Predicted Y | Residuals
1 | 0.14417 | -0.14417
2 | 0.52694 | -0.099254
3 | 2.2193 | -0.08081
4 | 4.3003 | -0.023375
5 | 21.1831 | 0.20139
6 | 42.5636 | 0.20539
7 | 213.9042 | -0.059162
cps->Bq (background, Stds, and RaStock 5)
SUMMARY OUTPUT
Regression Statistics
Multiple R | 0.99998
R Square | 0.99995
Adjusted R Square | 0.99995
Standard Error | 2.3455
Observations | 8
ANOVA
| df | SS | MS | F | Significance F
Regression | 1 | 715640.9507 | 715640.9507 | 130085.2563 | 3.066e-14
Residual | 6 | 33.0079 | 5.5013
Total | 7 | 715673.9587
| Coefficients | Standard Error | t Stat | P-value | Lower 95% | Upper 95% | Lower 95.0% | Upper 95.0%
Intercept | -1.0516 | 0.93004 | -1.1307 | 0.30135 | -3.3273 | 1.2241 | -3.3273 | 1.2241
X Variable 1 | 0.16384 | 0.00045427 | 360.6733 | 3.066e-14 | 0.16273 | 0.16496 | 0.16273 | 0.16496
RESIDUAL OUTPUT
Observation | Predicted Y | Residuals
1 | -0.86244 | 0.86244
2 | -0.46849 | 0.89618
3 | 1.2733 | 0.86518
4 | 3.4151 | 0.86182
5 | 20.7912 | 0.59334
6 | 42.7963 | -0.027294
7 | 219.1426 | -5.2976
8 | 920.5005 | 1.2459

## Count->Actual Activity
Sample ID | Phase | Counts (cps) | Error (cps) | Calibration Method | Activity (Bq) | Activity Error (Bq)
0A | Water | 1.2617 | 0.09166 | Scintillation Counter | 0.16124 | 0.15745
0B | Water | 1.5167 | 0.10056 | Scintillation Counter | 0.20183 | 0.15745
0C | Water | 1.0975 | 0.08555 | Scintillation Counter | 0.13511 | 0.15745
10A | Water | 1.7083 | 0.10677 | Scintillation Counter | 0.23235 | 0.15745
10B | Water | 1.72 | 0.10707 | Scintillation Counter | 0.2342 | 0.15745
10C | Water | 1.77 | 0.10868 | Scintillation Counter | 0.24216 | 0.15745
50A | Water | 4.4233 | 0.17185 | Scintillation Counter | 0.66456 | 0.15745
50B | Water | 3.9292 | 0.16188 | Scintillation Counter | 0.58589 | 0.15745
50C | Water | 4.5667 | 0.17445 | Scintillation Counter | 0.68738 | 0.15745
100A | Water | 8.1467 | 0.23299 | Scintillation Counter | 1.2573 | 0.15745
100B | Water | 8.5108 | 0.2383 | Scintillation Counter | 1.3153 | 0.15745
100C | Water | 7.7025 | 0.22684 | Scintillation Counter | 1.1866 | 0.15745
250A | Water | 18.6425 | 0.35328 | Scintillation Counter | 2.9282 | 0.15745
250B | Water | 17.9567 | 0.34567 | Scintillation Counter | 2.819 | 0.15745
250C | Water | 19.965 | 0.36436 | Scintillation Counter | 3.1387 | 0.15745
500A | Water | 39.9083 | 0.51681 | Scintillation Counter | 6.3135 | 0.15745
500B | Water | 36.14 | 0.4915 | Scintillation Counter | 5.7137 | 0.15745
500C | Water | 38.995 | 0.51083 | Scintillation Counter | 6.1681 | 0.15745

## Bottle Results
Sample ID | Stock Volume Added (mL) | Stock Vol Err (mL) | Final pH | Mineral Mass (g) | Mineral Mass Error (g) | Total Volume (mL) | Total Volume Error (mL) | Solution counts (Bq) | Solution Counts error (Bq) | Counted Solution Vol (mL) | Counted Solution Vol error (mL) | Cw (Bq/mL) | dCw (Bq/mL) | Total Activity (Bq) | dTotal Activity (Bq) | Cs (Bq/g) | dCs (Bq/g) | fSorb | Comments
0A | 0 | 0 | 3 | 0.03 | 0.001 | 100 | 5 | 0.16124 | 0.15745 | 10 | 0.01 | 0.016124 | 0.015745 | 0 | #DIV/0! | -53.7469 |  | #DIV/0!
0B | 0 | 0 | 3 | 0.0309 | 0.0001 | 100 | 5 | 0.20183 | 0.15745 | 10 | 0.01 | 0.020183 | 0.015745 | 0 | #DIV/0! | -65.3188 |  | #DIV/0!
0C | 0 | 0 | 3 | 0.0297 | 0.0001 | 100 | 5 | 0.13511 | 0.15745 | 5 | 0.01 | 0.027021 | 0.03149 | 0 | #DIV/0! | -90.9807 |  | #DIV/0!
10A | 0.0158 | 0.0001 | 3 | 0.0306 | 0.0001 | 100 | 5 | 0.23235 | 0.15745 | 5 | 0.01 | 0.046469 | 0.03149 | 7.4534 | 0.059989 | 91.7153 |  | 0.37654
10B | 0.0158 | 0.0001 | 3 | 0.0298 | 0.0001 | 100 | 5 | 0.2342 | 0.15745 | 5 | 0.01 | 0.046841 | 0.03149 | 7.4534 | 0.059989 | 92.931 |  | 0.37155
10C | 0.0158 | 0.0001 | 3 | 0.0306 | 0.0001 | 100 | 5 | 0.24216 | 0.15745 | 5 | 0.01 | 0.048433 | 0.03149 | 7.4534 | 0.059989 | 85.299 |  | 0.35019
50A | 0.0792 | 0.0001 | 3.01 | 0.0298 | 0.0001 | 100 | 5 | 0.66456 | 0.15745 | 5 | 0.01 | 0.13291 | 0.031491 | 37.3615 | 0.19166 | 807.7295 |  | 0.64426
50B | 0.0792 | 0.0001 | 3 | 0.0301 | 0.0001 | 100 | 5 | 0.58589 | 0.15745 | 5 | 0.01 | 0.11718 | 0.031491 | 37.3615 | 0.19166 | 851.9502 |  | 0.68637
50C | 0.0792 | 0.0001 | 3 | 0.0301 | 0.0001 | 100 | 5 | 0.68738 | 0.15745 | 5 | 0.01 | 0.13748 | 0.031491 | 37.3615 | 0.19166 | 784.5177 |  | 0.63204
100A | 0.158 | 0.001 | 3 | 0.0298 | 0.0001 | 100 | 5 | 1.2573 | 0.15745 | 5 | 0.01 | 0.25146 | 0.031494 | 74.5343 | 0.59989 | 1657.3328 |  | 0.66263
100B | 0.158 | 0.001 | 3 | 0.03 | 0.001 | 100 | 5 | 1.3153 | 0.15745 | 5 | 0.01 | 0.26305 | 0.031495 | 74.5343 | 0.59989 | 1607.6352 |  | 0.64707
100C | 0.158 | 0.001 | 2.99 | 0.0296 | 0.0001 | 100 | 5 | 1.1866 | 0.15745 | 5 | 0.01 | 0.23732 | 0.031494 | 74.5343 | 0.59989 | 1716.307 |  | 0.6816
250A | 0.396 | 0.001 | 2.99 | 0.0303 | 0.0001 | 100 | 5 | 2.9282 | 0.15745 | 5 | 0.01 | 0.58563 | 0.031512 | 186.8075 | 1.0417 | 4232.485 |  | 0.68651
250B | 0.396 | 0.001 | 3 | 0.0311 | 0.0001 | 100 | 5 | 2.819 | 0.15745 | 5 | 0.01 | 0.5638 | 0.03151 | 186.8075 | 1.0417 | 4193.8232 |  | 0.69819
250C | 0.396 | 0.001 | 3 | 0.0293 | 0.0001 | 100 | 5 | 3.1387 | 0.15745 | 5 | 0.01 | 0.62774 | 0.031515 | 186.8075 | 1.0417 | 4233.2295 |  | 0.66396
500A | 0.792 | 0.001 | 3 | 0.0297 | 0.0001 | 100 | 5 | 6.3135 | 0.15745 | 5 | 0.01 | 1.2627 | 0.031591 | 373.615 | 1.9166 | 8328.0826 |  | 0.66203
500B | 0.792 | 0.001 | 2.99 | 0.0303 | 0.0001 | 100 | 5 | 5.7137 | 0.15745 | 5 | 0.01 | 1.1427 | 0.031573 | 373.615 | 1.9166 | 8559.1403 |  | 0.69414
500C | 0.792 | 0.001 | 2.99 | 0.0301 | 0.0001 | 100 | 5 | 6.1681 | 0.15745 | 5 | 0.01 | 1.2336 | 0.031587 | 373.615 | 1.9166 | 8314.0197 |  | 0.66981

## Averaged Results
Sample | Cw (Bq/mL) | sCw (Bq/mL) | Cs (Bq/g) | sCs (Bq/g) | TotAct | fSorb | sfsorb | pH | spH | Count | Notes
0 | 0.02111 | 0.0055073 | -70.0154 | 19.056 | 0 | #DIV/0! |  | 3 | 0 | 0 | Counts below detection
10 | 0.047248 | 0.001043 | 89.9818 | 4.1007 | 7.4534 | 0.36609 | 0.013994 | 3 | 0 | 3
50 | 0.12919 | 0.010649 | 814.7325 | 34.2574 | 37.3615 | 0.65422 | 0.028501 | 3.0033 | 0.0057735 | 3
100 | 0.25061 | 0.012889 | 1660.425 | 54.4018 | 74.5343 | 0.66377 | 0.017293 | 2.9967 | 0.0033333 | 3
250 | 0.59239 | 0.032502 | 4219.8459 | 22.5394 | 186.8075 | 0.68289 | 0.017399 | 2.9967 | 0.0057735 | 3
500 | 1.213 | 0.062588 | 8400.4142 | 137.6405 | 373.615 | 0.67533 | 0.016752 | 2.9933 | 0.0057735 | 3