## Parameters
Parameters | Value | Error | Units | Notes
Experiment Date | 2016-02-20
Sample Volume | 100 | 0.172 | mL | Liquid volume
Mineral Type | Na Montmorillonite
Radium Stock Used | Ra_Stock_4
Stock Activity | 471.7361 | 2.3455 | Bq/mL | Activity of stock used to add radium (note you should use the actual activity, not the counted activity)
Independent Cs? | FALSE

## Scintillation Counter Results
Date | Sample | CPM | % Error | Lumex % | Elapsed Time
2016-03-31 12:08 | 0A | 64.4 | 7.88 | 0.14 | 372.77
2016-03-30 17:23 | 0A | 67.6 | 7.69 | 0.12 | 372.82
2016-03-31 12:08 | 0B | 62.2 | 8.02 | 0.15 | 383.4
2016-03-30 17:23 | 0B | 61.9 | 8.04 | 0.13 | 383.45
2016-03-31 12:08 | 0C | 63.5 | 7.94 | 0.12 | 394.12
2016-03-30 17:23 | 0C | 65.2 | 7.83 | 0.1 | 394.17
2016-03-31 12:08 | 10A | 78.6 | 7.13 | 0.09 | 404.75
2016-03-30 17:23 | 10A | 75.2 | 7.29 | 0.08 | 404.8
2016-03-31 12:08 | 10B | 74.9 | 7.31 | 0.1 | 415.37
2016-03-30 17:23 | 10B | 81.2 | 7.02 | 0.07 | 415.42
2016-03-31 12:08 | 10C | 78.3 | 7.15 | 0.09 | 426
2016-03-30 17:23 | 10C | 80.8 | 7.04 | 0.08 | 426.05
2016-03-31 12:08 | 50A | 155.7 | 5.07 | 0.05 | 436.62
2016-03-30 17:23 | 50A | 147.6 | 5.21 | 0.04 | 436.67
2016-03-31 12:08 | 50B | 138.6 | 5.37 | 0.06 | 447.25
2016-03-30 17:23 | 50B | 140.7 | 5.33 | 0.05 | 447.3
2016-03-31 12:08 | 50C | 145.9 | 5.24 | 0.05 | 457.87
2016-03-30 17:23 | 50C | 144.9 | 5.25 | 0.05 | 457.92
2016-03-31 12:08 | 100A | 253.1 | 3.98 | 0.03 | 468.51
2016-03-30 17:23 | 100A | 247.7 | 4.02 | 0.03 | 468.56
2016-03-31 12:08 | 100B | 277.4 | 3.8 | 0.03 | 479.14
2016-03-30 17:23 | 100B | 267.6 | 3.87 | 0.03 | 479.19
2016-03-31 12:08 | 100C | 239.8 | 4.08 | 0.04 | 489.77
2016-03-30 17:23 | 100C | 246.5 | 4.03 | 0.03 | 489.8
2016-03-31 12:08 | 250A | 535.8 | 2.73 | 0.02 | 500.4
2016-03-30 17:23 | 250A | 537.3 | 2.73 | 0.02 | 500.45
2016-03-31 12:08 | 250B | 558.8 | 2.68 | 0.01 | 511.02
2016-03-30 17:23 | 250B | 553.5 | 2.69 | 0.02 | 511.08
2016-03-31 12:08 | 250C | 541.5 | 2.72 | 0.02 | 521.76
2016-03-30 17:23 | 250C | 541.9 | 2.72 | 0.01 | 521.81
2016-03-31 12:08 | 500A | 1109.7 | 1.9 | 0.01 | 532.39
2016-03-30 17:23 | 500A | 1118.2 | 1.89 | 0.01 | 532.42
2016-03-31 12:08 | 500B | 1169 | 1.85 | 0.01 | 543.01
2016-03-30 17:23 | 500B | 1171.3 | 1.85 | 0.014 | 543.06
2016-03-31 12:08 | 500C | 1075.4 | 1.93 | 0.01 | 553.64
2016-03-30 17:23 | 500C | 1088.4 | 1.92 | 0.01 | 553.69

## Calibration Data
| Mean (CPM) | Error (CPM) | Scintillation Counter (cps) | Error (cps) | Gamma counter measured activity (Corrected for Geometry, Bq) | Expected Activity (Bq) | Scint Counter Activity, with RaStock5 | Error from Expected | Scint Counter Activity, without RaStock5 | Error from Expected
Background | 69.2667 | 4.0713 | 1.1544 | 0.067855 |  | 0 | -0.86244 | #DIV/0! | 0.14417 | #DIV/0!
RaStd_0.01mL | 213.5333 | 4.539 | 3.5589 | 0.075649 |  | 0.42769 | -0.46849 | 2.0954 | 0.52694 | 0.23207
RaStd_0.05mL | 851.3667 | 12.5306 | 14.1894 | 0.20884 |  | 2.1385 | 1.2733 | 0.40458 | 2.2193 | 0.037789
RaStd_0.1mL | 1635.7 | 32.621 | 27.2617 | 0.54368 |  | 4.2769 | 3.4151 | 0.20151 | 4.3003 | 0.0054654
RaStd_0.5mL | 7998.8333 | 50.2341 | 133.3139 | 0.83724 |  | 21.3845 | 20.7912 | 0.027746 | 21.1831 | 0.0094174
RaStd_1mL | 16057.1333 | 53.5133 | 267.6189 | 0.89189 | 42.769 | 42.769 | 42.7963 | 0.00063818 | 42.5636 | 0.0048022
RaStd_5mL | 80635.3 | 80.455 | 1343.9217 | 1.3409 |  | 213.845 | 219.1426 | 0.024773 | 213.9042 | 0.00027666
RaStock5 | 337473.1 | 371.2204 | 5624.5517 | 6.187 | 921.7465 | 921.7465 | 920.5005 | 0.0013517 | 895.3534 | 0.028634
RaStock4 | 173514.3 | 260.2715 | 2891.905 | 4.3379
[7 empty] | Average Rel Error | 0.39371 |  | 0.048303
Scintillation Counter Calibration
CPS->Bq w/Background (RaStd only)
SUMMARY OUTPUT
Regression Statistics
Multiple R | 1
R Square | 1
Adjusted R Square | 1
Standard Error | 0.15745
Observations | 7
ANOVA
| df | SS | MS | F | Significance F
Regression | 1 | 36448.4364 | 36448.4364 | 1470245.4671 | 7.2415e-15
Residual | 5 | 0.12395 | 0.024791
Total | 6 | 36448.5604
| Coefficients | Standard Error | t Stat | P-value | Lower 95% | Upper 95% | Lower 95.0% | Upper 95.0%
Intercept | -0.039609 | 0.068337 | -0.57961 | 0.58731 | -0.21527 | 0.13606 | -0.21527 | 0.13606
X Variable 1 | 0.15919 | 0.00013129 | 1212.5368 | 7.2415e-15 | 0.15886 | 0.15953 | 0.15886 | 0.15953
RESIDUAL OUTPUT
Observation | Predicted Y | Residuals
1 | 0.14417 | -0.14417
2 | 0.52694 | -0.099254
3 | 2.2193 | -0.08081
4 | 4.3003 | -0.023375
5 | 21.1831 | 0.20139
6 | 42.5636 | 0.20539
7 | 213.9042 | -0.059162
cps->Bq (background, Stds, and RaStock 5)
SUMMARY OUTPUT
Regression Statistics
Multiple R | 0.99998
R Square | 0.99995
Adjusted R Square | 0.99995
Standard Error | 2.3455
Observations | 8
ANOVA
| df | SS | MS | F | Significance F
Regression | 1 | 715640.9507 | 715640.9507 | 130085.2563 | 3.066e-14
Residual | 6 | 33.0079 | 5.5013
Total | 7 | 715673.9587
| Coefficients | Standard Error | t Stat | P-value | Lower 95% | Upper 95% | Lower 95.0% | Upper 95.0%
Intercept | -1.0516 | 0.93004 | -1.1307 | 0.30135 | -3.3273 | 1.2241 | -3.3273 | 1.2241
X Variable 1 | 0.16384 | 0.00045427 | 360.6733 | 3.066e-14 | 0.16273 | 0.16496 | 0.16273 | 0.16496
RESIDUAL OUTPUT
Observation | Predicted Y | Residuals
1 | -0.86244 | 0.86244
2 | -0.46849 | 0.89618
3 | 1.2733 | 0.86518
4 | 3.4151 | 0.86182
5 | 20.7912 | 0.59334
6 | 42.7963 | -0.027294
7 | 219.1426 | -5.2976
8 | 920.5005 | 1.2459

## Count->Actual Activity
Sample ID | Phase | Counts (cps) | Error (cps) | Calibration Method | Activity (Bq) | Activity Error (Bq)
0A | Water | 1.1 | 0.085635 | Scintillation Counter | 0.1355 | 0.15745
0B | Water | 1.0342 | 0.083044 | Scintillation Counter | 0.12502 | 0.15745
0C | Water | 1.0725 | 0.084567 | Scintillation Counter | 0.13113 | 0.15745
10A | Water | 1.2817 | 0.092408 | Scintillation Counter | 0.16442 | 0.15745
10B | Water | 1.3008 | 0.093205 | Scintillation Counter | 0.16748 | 0.15745
10C | Water | 1.3258 | 0.094068 | Scintillation Counter | 0.17146 | 0.15745
50A | Water | 2.5275 | 0.12991 | Scintillation Counter | 0.36275 | 0.15745
50B | Water | 2.3275 | 0.12452 | Scintillation Counter | 0.33091 | 0.15745
50C | Water | 2.4233 | 0.1271 | Scintillation Counter | 0.34617 | 0.15745
100A | Water | 4.1733 | 0.16693 | Scintillation Counter | 0.62476 | 0.15745
100B | Water | 4.5417 | 0.17417 | Scintillation Counter | 0.6834 | 0.15745
100C | Water | 4.0525 | 0.16433 | Scintillation Counter | 0.60552 | 0.15745
250A | Water | 8.9425 | 0.24413 | Scintillation Counter | 1.384 | 0.15745
250B | Water | 9.2692 | 0.24888 | Scintillation Counter | 1.436 | 0.15745
250C | Water | 9.0283 | 0.24557 | Scintillation Counter | 1.3976 | 0.15745
500A | Water | 18.5658 | 0.35182 | Scintillation Counter | 2.916 | 0.15745
500B | Water | 19.5025 | 0.3608 | Scintillation Counter | 3.0651 | 0.15745
500C | Water | 18.0317 | 0.34711 | Scintillation Counter | 2.8309 | 0.15745

## Bottle Results
Sample ID | Stock Volume Added (mL) | Stock Vol Err (mL) | Final pH | Mineral Mass (g) | Mineral Mass Error (g) | Total Volume (mL) | Total Volume Error (mL) | Solution counts (Bq) | Solution Counts error (Bq) | Counted Solution Vol (mL) | Counted Solution Vol error (mL) | Cw (Bq/mL) | dCw (Bq/mL) | Total Activity (Bq) | dTotal Activity (Bq) | Cs (Bq/g) | dCs (Bq/g) | fSorb
0A | 0 | 0 | 5 | 0.0309 | 0.1 | 100 | 5 | 0.1355 | 0.15745 | 5 | 0.01 | 0.027101 | 0.03149 | 0 | #DIV/0! | -87.705 |  | #DIV/0!
0B | 0 | 0 | 5 | 0.0297 | 0.1 | 100 | 5 | 0.12502 | 0.15745 | 5 | 0.01 | 0.025005 | 0.03149 | 0 | #DIV/0! | -84.1912 |  | #DIV/0!
0C | 0 | 0 | 5.04 | 0.0306 | 0.1 | 100 | 5 | 0.13113 | 0.15745 | 5 | 0.01 | 0.026225 | 0.03149 | 0 | #DIV/0! | -85.7035 |  | #DIV/0!
10A | 0.0158 | 0.0001 | 4.99 | 0.0298 | 0.1 | 100 | 5 | 0.16442 | 0.15745 | 5 | 0.01 | 0.032885 | 0.03149 | 7.4534 | 0.059989 | 139.7631 |  | 0.5588
10B | 0.0158 | 0.0001 | 5 | 0.0298 | 0.1 | 100 | 5 | 0.16748 | 0.15745 | 5 | 0.01 | 0.033495 | 0.03149 | 7.4534 | 0.059989 | 137.7153 |  | 0.55061
10C | 0.0158 | 0.0001 | 5 | 0.0306 | 0.1 | 100 | 5 | 0.17146 | 0.15745 | 5 | 0.01 | 0.034291 | 0.03149 | 7.4534 | 0.059989 | 131.5137 |  | 0.53993
50A | 0.0792 | 0.0001 | 5 | 0.0298 | 0.1 | 100 | 5 | 0.36275 | 0.15745 | 5 | 0.01 | 0.072551 | 0.03149 | 37.3615 | 0.19166 | 1010.2829 |  | 0.80581
50B | 0.0792 | 0.0001 | 5 | 0.0301 | 0.1 | 100 | 5 | 0.33091 | 0.15745 | 5 | 0.01 | 0.066183 | 0.03149 | 37.3615 | 0.19166 | 1021.369 |  | 0.82286
50C | 0.0792 | 0.0001 | 4.99 | 0.0301 | 0.1 | 100 | 5 | 0.34617 | 0.15745 | 5 | 0.01 | 0.069234 | 0.03149 | 37.3615 | 0.19166 | 1011.2321 |  | 0.81469
100A | 0.158 | 0.001 | 5.02 | 0.0298 | 0.1 | 100 | 5 | 0.62476 | 0.15745 | 5 | 0.01 | 0.12495 | 0.031491 | 74.5343 | 0.59989 | 2081.8493 |  | 0.83236
100B | 0.158 | 0.001 | 5.01 | 0.0296 | 0.1 | 100 | 5 | 0.6834 | 0.15745 | 5 | 0.01 | 0.13668 | 0.031491 | 74.5343 | 0.59989 | 2056.2967 |  | 0.81662
100C | 0.158 | 0.001 | 5 | 0.03 | 0.1 | 100 | 5 | 0.60552 | 0.15745 | 5 | 0.01 | 0.1211 | 0.031491 | 74.5343 | 0.59989 | 2080.7942 |  | 0.83752
250A | 0.396 | 0.001 | 5 | 0.0303 | 0.1 | 100 | 5 | 1.384 | 0.15745 | 5 | 0.01 | 0.2768 | 0.031495 | 186.8075 | 1.0417 | 5251.7448 |  | 0.85183
250B | 0.396 | 0.001 | 5.01 | 0.0311 | 0.1 | 100 | 5 | 1.436 | 0.15745 | 5 | 0.01 | 0.2872 | 0.031495 | 186.8075 | 1.0417 | 5083.2091 |  | 0.84626
250C | 0.396 | 0.001 | 4.99 | 0.0293 | 0.1 | 100 | 5 | 1.3976 | 0.15745 | 5 | 0.01 | 0.27953 | 0.031495 | 186.8075 | 1.0417 | 5421.6582 |  | 0.85037
500A | 0.792 | 0.001 | 5 | 0.0297 | 0.1 | 100 | 5 | 2.916 | 0.15745 | 5 | 0.01 | 0.58319 | 0.031512 | 373.615 | 1.9166 | 10616.0226 |  | 0.84391
500B | 0.792 | 0.001 | 5 | 0.0303 | 0.1 | 100 | 5 | 3.0651 | 0.15745 | 5 | 0.01 | 0.61301 | 0.031514 | 373.615 | 1.9166 | 10307.381 |  | 0.83592
500C | 0.792 | 0.001 | 5 | 0.0301 | 0.1 | 100 | 5 | 2.8309 | 0.15745 | 5 | 0.01 | 0.56618 | 0.03151 | 373.615 | 1.9166 | 10531.4482 |  | 0.84846

## Averaged Results
Sample | Cw (Bq/mL) | sCw (Bq/mL) | Cs (Bq/g) | sCs (Bq/g) | TotAct | fSorb | sfsorb | pH | spH | Count | Notes
0 | 0.02611 | 0.0010527 | -85.8666 | 1.7626 | 0 | #DIV/0! |  | 5.0133 | 0.023094 | 0 | Counts Below Detection
10 | 0.033557 | 0.00070515 | 136.3307 | 4.2955 | 7.4534 | 0.54978 | 0.0094607 | 4.9967 | 0.0057735 | 3 | Counts Below Detection
50 | 0.069323 | 0.0031848 | 1014.2947 | 6.1449 | 37.3615 | 0.81445 | 0.0085243 | 4.9967 | 0.0057735 | 3
100 | 0.12758 | 0.0081127 | 2072.98 | 14.4579 | 74.5343 | 0.82883 | 0.010884 | 5.01 | 0.01 | 3
250 | 0.28117 | 0.0053919 | 5252.204 | 169.225 | 186.8075 | 0.84948 | 0.0028864 | 5 | 0.01 | 3
500 | 0.58746 | 0.023705 | 10484.9506 | 159.488 | 373.615 | 0.84276 | 0.0063448 | 5 | 0 | 3