## Sheet1
Reactions and log K (Table 2)
Simple Models
| log K | Sites (mol/g) | Source | SA (m2/g)
Ferrihydrite |  | 0.0018667 |  | 382.9
FhyOH + H+ = FhyOH2+ | 7.92 |  | Dzombak and Morel, 1990
FhyOH = FhyO- + H+ | -8.93 |  | Dzombak and Morel, 1990
FhyOH + Ra+2 = FhyOHRa+2 | 5.7 |  | Data Fitting, Sites for Sajih
Goethite |  | 0.004 | Real surface area with site density from Sverjensky, 2006 | 146.46 | 0.0039886 | calculated mol/g from sverjensky
GoeOH + H+ = GoeOH2+ | 4.8 |  | Sverkensky, 2006
GoeOH = GoeO- + H+ | -10.4 |  | Sverkensky, 2006
GoeOH + Ra=2 = GoeOHRa+2 | 3.5 |  | Data Fitting
Sodium Montmorillonite
2 Na-Clay + Ra+2 = Ra-Clay2 + 2 Na+ | 0.15 | 0.00084333 | Data fitting, Reported CEC by Clays.Org, Constant fitted | 50.162
ClayOH + H+ = ClayOH2+ | 4.5 |  | Bradbury, Baeyens, 2005
ClayOH = ClayO- + H+ | -7.9 |  | Bradbury, Baeyens, 2005
ClayOH + Ra+2 = ClayOHRa+2 | 9.8 | 3.3333e-09 | Constants and Sites from Data Fitting
ClayO- + Ra+2 = ClayORa+ | 10.1
Pyrite
PyrSH = PyrS- + H+ | 6.45 |  | Naveau, 2006
PyrS- + Ra+2 = PyrSRa+ | -10.5 | 2.23e-05 | Data Fitting, Pyrite sites by Naveau, 2006 | 0.0685
Advanced Models
Ferrihydrite |  | 0.00175 |  | 382.9
FhyOH + H+ = FhyOH2+ | 7.92 |  | Dzombak and Morel, 1990
FhyOH = FhyO- + H+ | -8.93 |  | Dzombak and Morel, 1990
4 FhyOH + Ra+2 = (FhyOH)3FhyORa+ + H+ | -1.4 |  | Data fitting, Sajih sites
4 FhyOH + Ra+2 + 2 H+ = (FhyOH2)2(FhyOH)2Ra+4 | 0 |  | Data fitting, Sajih sites
Goethite |  | 6.4e-05 |  | 146.46
FhyOH + H+ = FhyOH2+ | 4.8 |  | Dzombak and Morel, 1990
FhyOH = FhyO- + H+ | -10.4 |  | Dzombak and Morel, 1990
4 GoeOH + Ra+2 = (GoeOH)3(GoeO)Ra+ + H+ | -2.9 |  | Data fitting, Sajih Sites
4 GoeOH + Ra+2 = (GoeOH)4Ra+2 | 4.6 |  | Data fitting, Sajih Sites
NaMont |  |  |  | 50.162
2 Na-Clay + Ra+2 = Ra-Clay2 + 2 Na+ | 0.15 | 0.00084333 | Data fitting, Reported CEC by Clays.Org
Clay_wOH + H+ = Clay_wOH2+ | 4.5 |  | Bradbury, Baeyens, 2005
Clay_wOH = Clay_wO- + H+ | -7.9 |  | Bradbury, Baeyens, 2005
Clay_sOH + H+ = Clay_sOH2+ | 4.5 |  | Bradbury, Baeyens, 2005
Clay_sOH = Clay_sO- + H+ | -7.9 |  | Bradbury, Baeyens, 2005
Clay_wOH + Ra+2 = Clay_wORa+ + H+ | 0 | 2e-07 | Data Fitting, sites also by data fitting
Clay_sOH + Ra+2 = Clay_sOHRa+2 | 7.5 | 6.3333e-07 | Data Fitting, sites also by data fitting