## Parameters
Parameters | Value | Error | Units | Notes
Experiment Date | 2017-06-06
Sample Volume | 100 | 0.172 | mL | Liquid volume
Mineral Type | Multiple
Radium Stock Used | RaStock5
Stock Activity | 921.7465 | 40.493 | Bq/mL | Activity of stock used to add radium (note you should use the actual activity, not the counted activity)
Independent Cs? | FALSE
Initial Stock | 0.64004 | 0.15745 | Bq/mL | Initial measurement of Ra in AGW stock
Final Stock | 0.63187 | 0.15745 | Bq/mL | Final measurement of Ra in AGW
FHY Slurry | 32.1022 | 0.21035 | g/L FHY

## Scintillation Counter Results
Date | Sample | CPM | % Error | Lumex % | Elapsed Time
2017-07-05 09:40 | AGW Initial Stock | 2461.7 | 1.27 | 0 | 43.16
2017-07-05 09:40 | RaGlassAGW_1A | 2318.2 | 1.31 | 0 | 53.78
2017-07-05 09:40 | RaGlassAGW_1A (5mL) | 1178 | 1.84 | 0.02 | 64.41
2017-07-05 09:40 | RaGlassAGW_1B | 2347.3 | 1.31 | 0 | 75.05
2017-07-05 09:40 | RaGlassAGW_1C | 2369.3 | 1.3 | 0 | 85.66
2017-07-05 09:40 | RaMontAGW_1A | 1754.5 | 1.51 | 0.01 | 96.29
2017-07-05 09:40 | RaMontAGW_1B | 1732.8 | 1.52 | 0.01 | 106.91
2017-07-05 09:40 | RaMontAGW_1C | 1720.2 | 1.52 | 0.01 | 117.54
2017-07-05 09:40 | AGW Final Stock | 2444.6 | 1.28 | 0.01 | 128.18
2017-07-05 09:40 | RaFHYAGW_1A | 1934.3 | 1.44 | 0.01 | 138.92
2017-07-05 09:40 | RaFHYAGW_1B | 1990.6 | 1.42 | 0 | 149.56
2017-07-05 09:40 | RaFHYAGW_1C | 1961.6 | 1.43 | 0.01 | 160.19
2017-07-05 09:40 | RaGOEAGW_1A | 2143.1 | 1.37 | 0.01 | 170.83
2017-07-05 09:40 | RaGOEAGW_1B | 2157.3 | 1.36 | 0 | 181.46
2017-07-05 09:40 | RaGOWAGW_1C | 2194.5 | 1.35 | 0.01 | 192.11
2017-07-06 14:46 | AGW Initial Stock | 2426.4 | 1.28 | 0 | 42.97
2017-07-06 14:46 | RaGlassAGW_1A | 2279.8 | 1.32 | 0.01 | 53.6
2017-07-06 14:46 | RaGlassAGW_1A (5mL) | 1218.4 | 1.81 | 0.02 | 64.23
2017-07-06 14:46 | RaGlassAGW_1B | 2274.5 | 1.33 | 0.01 | 74.86
2017-07-06 14:46 | RaGlassAGW_1C | 2299.1 | 1.32 | 0.01 | 85.48
2017-07-06 14:46 | RaMontAGW_1A | 1684.7 | 1.54 | 0.01 | 96.11
2017-07-06 14:46 | RaMontAGW_1B | 1722.9 | 1.52 | 0.01 | 106.75
2017-07-06 14:46 | RaMontAGW_1C | 1684.7 | 1.54 | 0.01 | 117.36
2017-07-06 14:46 | AGW Final Stock | 2389 | 1.29 | 0.01 | 128
2017-07-06 14:46 | RaFHYAGW_1A | 1913.4 | 1.45 | 0.02 | 138.76
2017-07-06 14:46 | RaFHYAGW_1B | 1953.6 | 1.43 | 0.01 | 149.38
2017-07-06 14:46 | RaFHYAGW_1C | 1946.8 | 1.43 | 0.01 | 160.01
2017-07-06 14:46 | RaGOEAGW_1A | 2124.6 | 1.37 | 0 | 170.65
2017-07-06 14:46 | RaGOEAGW_1B | 2161.3 | 1.36 | 0 | 181.28
2017-07-06 14:46 | RaGOWAGW_1C | 2161.5 | 1.36 | 0.01 | 191.92
2017-07-10 14:59 | AGW Initial Stock | 2430.7 | 1.28 | 0 | 43
2017-07-10 14:59 | RaGlassAGW_1A | 2308 | 1.32 | 0 | 53.61
2017-07-10 14:59 | RaGlassAGW_1A (5mL) | 1201.7 | 1.82 | 0.01 | 64.24
2017-07-10 14:59 | RaGlassAGW_1B | 2231.4 | 1.34 | 0 | 74.86
2017-07-10 14:59 | RaGlassAGW_1C | 2300.8 | 1.32 | 0 | 85.49
2017-07-10 14:59 | RaMontAGW_1A | 1692.8 | 1.54 | 0 | 96.11
2017-07-10 14:59 | RaMontAGW_1B | 1725.1 | 1.52 | 0.01 | 106.74
2017-07-10 14:59 | RaMontAGW_1C | 1693.9 | 1.54 | 0.01 | 117.36
2017-07-10 14:59 | AGW Final Stock | 2363.9 | 1.3 | 0 | 128
2017-07-10 14:59 | RaFHYAGW_1A | 1890.2 | 1.45 | 0.01 | 138.73
2017-07-10 14:59 | RaFHYAGW_1B | 1942.3 | 1.44 | 0 | 149.36
2017-07-10 14:59 | RaFHYAGW_1C | 1916.8 | 1.44 | 0 | 159.97
2017-07-10 14:59 | RaGOEAGW_1A | 2093 | 1.38 | 0 | 170.61
2017-07-10 14:59 | RaGOEAGW_1B | 2118.1 | 1.37 | 0 | 181.24
2017-07-10 14:59 | RaGOWAGW_1C | 2120.2 | 1.37 | 0.01 | 191.88
2017-07-07 07:42 | AGW Initial Stock | 2449.4 | 1.28 | 0 | 42.93
2017-07-07 07:42 | RaGlassAGW_1A | 2326.7 | 1.31 | 0 | 53.56
2017-07-07 07:42 | RaGlassAGW_1A (5mL) | 1202.2 | 1.82 | 0.01 | 64.18
2017-07-07 07:42 | RaGlassAGW_1B | 2256 | 1.33 | 0 | 74.81
2017-07-07 07:42 | RaGlassAGW_1C | 2330.3 | 1.31 | 0 | 85.43
2017-07-07 07:42 | RaMontAGW_1A | 1715.7 | 1.53 | 0.01 | 96.06
2017-07-07 07:42 | RaMontAGW_1B | 1705 | 1.53 | 0.01 | 106.68
2017-07-07 07:42 | RaMontAGW_1C | 1700.7 | 1.53 | 0.01 | 117.31
2017-07-07 07:42 | AGW Final Stock | 2407.1 | 1.29 | 0 | 127.95
2017-07-07 07:42 | RaFHYAGW_1A | 1907.9 | 1.45 | 0.02 | 138.69
2017-07-07 07:42 | RaFHYAGW_1B | 1962.1 | 1.43 | 0 | 149.32
2017-07-07 07:42 | RaFHYAGW_1C | 1957.3 | 1.43 | 0.01 | 159.94
2017-07-07 07:42 | RaGOEAGW_1A | 2130.9 | 1.37 | 0 | 170.58
2017-07-07 07:42 | RaGOEAGW_1B | 2153.8 | 1.38 | 0 | 181.21
2017-07-07 07:42 | RaGOWAGW_1C | 2171.5 | 1.36 | 0.01 | 191.85
2017-07-11 11:46 | AGW Initial Stock | 2420.2 | 1.29 | 0 | 42.9
2017-07-11 11:46 | RaGlassAGW_1A | 2303.6 | 1.32 | 0 | 53.51
2017-07-11 11:46 | RaGlassAGW_1A (5mL) | 1219.9 | 1.81 | 0.01 | 64.15
2017-07-11 11:46 | RaGlassAGW_1B | 2257.9 | 1.33 | 0 | 74.76
2017-07-11 11:46 | RaGlassAGW_1C | 2303.5 | 1.32 | 0 | 85.39
2017-07-11 11:46 | RaMontAGW_1A | 1709.1 | 1.53 | 0.01 | 96.01
2017-07-11 11:46 | RaMontAGW_1B | 1716.8 | 1.53 | 0.01 | 106.64
2017-07-11 11:46 | RaMontAGW_1C | 1708.2 | 1.53 | 0.01 | 117.26
2017-07-11 11:46 | AGW Final Stock | 2416.5 | 1.29 | 0 | 127.9
2017-07-11 11:46 | RaFHYAGW_1A | 1915.8 | 1.44 | 0.01 | 138.63
2017-07-11 11:46 | RaFHYAGW_1B | 1914.5 | 1.45 | 0 | 149.26
2017-07-11 11:46 | RaFHYAGW_1C | 1939.7 | 1.44 | 0 | 159.89
2017-07-11 11:46 | RaGOEAGW_1A | 2135 | 1.37 | 0 | 170.53
2017-07-11 11:46 | RaGOEAGW_1B | 2106 | 1.38 | 0 | 181.16
2017-07-11 11:46 | RaGOWAGW_1C | 2144.8 | 1.37 | 0 | 191.8
2017-07-12 08:22 | AGW Initial Stock | 2371.6 | 1.3 | 0 | 42.9
2017-07-12 08:22 | RaGlassAGW_1A | 2252.1 | 1.33 | 0 | 53.51
2017-07-12 08:22 | RaGlassAGW_1A (5mL) | 1173.3 | 1.85 | 0.01 | 64.14
2017-07-12 08:22 | RaGlassAGW_1B | 2265 | 1.33 | 0 | 74.76
2017-07-12 08:22 | RaGlassAGW_1C | 2266 | 1.33 | 0 | 85.39
2017-07-12 08:22 | RaMontAGW_1A | 1676.7 | 1.54 | 0 | 96.01
2017-07-12 08:22 | RaMontAGW_1B | 1706.8 | 1.53 | 0.01 | 106.63
2017-07-12 08:22 | RaMontAGW_1C | 1669.4 | 1.55 | 0.01 | 117.26
2017-07-12 08:22 | AGW Final Stock | 2390.1 | 1.29 | 0 | 127.9
2017-07-12 08:22 | RaFHYAGW_1A | 1871.6 | 1.46 | 0.01 | 138.63
2017-07-12 08:22 | RaFHYAGW_1B | 1888.8 | 1.46 | 0 | 149.24
2017-07-12 08:22 | RaFHYAGW_1C | 1928.8 | 1.44 | 0 | 159.88
2017-07-12 08:22 | RaGOEAGW_1A | 2091.7 | 1.38 | 0 | 170.51
2017-07-12 08:22 | RaGOEAGW_1B | 2119.3 | 1.37 | 0 | 181.14
2017-07-12 08:22 | RaGOWAGW_1C | 2127 | 1.37 | 0 | 191.78
2017-07-10 14:59 | AGW Initial Stock | 2430.7 | 1.28 | 0 | 43
2017-07-10 14:59 | RaGlassAGW_1A | 2308.7 | 1.32 | 0 | 53.61
2017-07-10 14:59 | RaGlassAGW_1A (5mL) | 1201.7 | 1.82 | 0.01 | 64.24
2017-07-10 14:59 | RaGlassAGW_1B | 2231.4 | 1.34 | 0 | 74.86
2017-07-10 14:59 | RaGlassAGW_1C | 2300.8 | 1.32 | 0 | 85.49
2017-07-10 14:59 | RaMontAGW_1A | 1692.8 | 1.54 | 0 | 96.11
2017-07-10 14:59 | RaMontAGW_1B | 1725.1 | 1.52 | 0.01 | 106.74
2017-07-10 14:59 | RaMontAGW_1C | 1693.9 | 1.54 | 0.01 | 117.36
2017-07-10 14:59 | AGW Final Stock | 2363.9 | 1.3 | 0 | 128
2017-07-10 14:59 | RaFHYAGW_1A | 1890.2 | 1.45 | 0.01 | 138.73
2017-07-10 14:59 | RaFHYAGW_1B | 1942.3 | 1.44 | 0 | 149.36
2017-07-10 14:59 | RaFHYAGW_1C | 1916.8 | 1.44 | 0 | 159.97
2017-07-10 14:59 | RaGOEAGW_1A | 2093 | 1.38 | 0 | 170.61
2017-07-10 14:59 | RaGOEAGW_1B | 2118.1 | 1.37 | 0 | 181.24
2017-07-10 14:59 | RaGOWAGW_1C | 2120.2 | 1.37 | 0.01 | 191.88

## Calibration Data
| Mean (CPM) | Error (CPM) | Scintillation Counter (cps) | Error (cps) | Gamma counter measured activity (Corrected for Geometry, Bq) | Expected Activity (Bq) | Scint Counter Activity, with RaStock5 | Error from Expected | Scint Counter Activity, without RaStock5 | Error from Expected
Background | 69.2667 | 4.0713 | 1.1544 | 0.067855 |  | 0 | -0.86244 | #DIV/0! | 0.14417 | #DIV/0!
RaStd_0.01mL | 213.5333 | 4.539 | 3.5589 | 0.075649 |  | 0.42769 | -0.46849 | 2.0954 | 0.52694 | 0.23207
RaStd_0.05mL | 851.3667 | 12.5306 | 14.1894 | 0.20884 |  | 2.1385 | 1.2733 | 0.40458 | 2.2193 | 0.037789
RaStd_0.1mL | 1635.7 | 32.621 | 27.2617 | 0.54368 |  | 4.2769 | 3.4151 | 0.20151 | 4.3003 | 0.0054654
RaStd_0.5mL | 7998.8333 | 50.2341 | 133.3139 | 0.83724 |  | 21.3845 | 20.7912 | 0.027746 | 21.1831 | 0.0094174
RaStd_1mL | 16057.1333 | 53.5133 | 267.6189 | 0.89189 | 42.769 | 42.769 | 42.7963 | 0.00063818 | 42.5636 | 0.0048022
RaStd_5mL | 80635.3 | 80.455 | 1343.9217 | 1.3409 |  | 213.845 | 219.1426 | 0.024773 | 213.9042 | 0.00027666
RaStock5 | 337473.1 | 371.2204 | 5624.5517 | 6.187 | 921.7465 | 921.7465 | 920.5005 | 0.0013517 | 895.3534 | 0.028634
RaStock4 | 173514.3 | 260.2715 | 2891.905 | 4.3379
[7 empty] | Average Rel Error | 0.39371 |  | 0.048303
Scintillation Counter Calibration
CPS->Bq w/Background (RaStd only)
SUMMARY OUTPUT
Regression Statistics
Multiple R | 1
R Square | 1
Adjusted R Square | 1
Standard Error | 0.15745
Observations | 7
ANOVA
| df | SS | MS | F | Significance F
Regression | 1 | 36448.4364 | 36448.4364 | 1470245.4671 | 7.2415e-15
Residual | 5 | 0.12395 | 0.024791
Total | 6 | 36448.5604
| Coefficients | Standard Error | t Stat | P-value | Lower 95% | Upper 95% | Lower 95.0% | Upper 95.0%
Intercept | -0.039609 | 0.068337 | -0.57961 | 0.58731 | -0.21527 | 0.13606 | -0.21527 | 0.13606
X Variable 1 | 0.15919 | 0.00013129 | 1212.5368 | 7.2415e-15 | 0.15886 | 0.15953 | 0.15886 | 0.15953
RESIDUAL OUTPUT
Observation | Predicted Y | Residuals
1 | 0.14417 | -0.14417
2 | 0.52694 | -0.099254
3 | 2.2193 | -0.08081
4 | 4.3003 | -0.023375
5 | 21.1831 | 0.20139
6 | 42.5636 | 0.20539
7 | 213.9042 | -0.059162
cps->Bq (background, Stds, and RaStock 5)
SUMMARY OUTPUT
Regression Statistics
Multiple R | 0.99998
R Square | 0.99995
Adjusted R Square | 0.99995
Standard Error | 2.3455
Observations | 8
ANOVA
| df | SS | MS | F | Significance F
Regression | 1 | 715640.9507 | 715640.9507 | 130085.2563 | 3.066e-14
Residual | 6 | 33.0079 | 5.5013
Total | 7 | 715673.9587
| Coefficients | Standard Error | t Stat | P-value | Lower 95% | Upper 95% | Lower 95.0% | Upper 95.0%
Intercept | -1.0516 | 0.93004 | -1.1307 | 0.30135 | -3.3273 | 1.2241 | -3.3273 | 1.2241
X Variable 1 | 0.16384 | 0.00045427 | 360.6733 | 3.066e-14 | 0.16273 | 0.16496 | 0.16273 | 0.16496
RESIDUAL OUTPUT
Observation | Predicted Y | Residuals
1 | -0.86244 | 0.86244
2 | -0.46849 | 0.89618
3 | 1.2733 | 0.86518
4 | 3.4151 | 0.86182
5 | 20.7912 | 0.59334
6 | 42.7963 | -0.027294
7 | 219.1426 | -5.2976
8 | 920.5005 | 1.2459

## Count->Actual Activity
Sample ID | Phase | Counts (cps) | Error (cps) | Calibration Method | Activity (Bq) | Activity Error (Bq)
AGW Initial Stock | Water | 40.454 | 0.51897 | Scintillation Counter | 6.4004 | 0.15745
RaGlassAGW_1A | Water | 38.3264 | 0.50536 | Scintillation Counter | 6.0617 | 0.15745
RaGlassAGW_1A (5mL) | Water | 19.9886 | 0.36465 | Scintillation Counter | 3.1424 | 0.15745
RaGlassAGW_1B | Water | 37.7702 | 0.50234 | Scintillation Counter | 5.9732 | 0.15745
RaGlassAGW_1C | Water | 38.4995 | 0.50709 | Scintillation Counter | 6.0893 | 0.15745
RaMontAGW_1A | Water | 28.396 | 0.43527 | Scintillation Counter | 4.4808 | 0.15745
RaMontAGW_1B | Water | 28.6536 | 0.43676 | Scintillation Counter | 4.5219 | 0.15745
RaMontAGW_1C | Water | 28.2643 | 0.43406 | Scintillation Counter | 4.4599 | 0.15745
AGW Final Stock | Water | 39.9407 | 0.51581 | Scintillation Counter | 6.3187 | 0.15745
RaFHYAGW_1A | Water | 31.7224 | 0.45952 | Scintillation Counter | 5.0104 | 0.15745
RaFHYAGW_1B | Water | 32.3671 | 0.46562 | Scintillation Counter | 5.113 | 0.15745
RaFHYAGW_1C | Water | 32.3043 | 0.4638 | Scintillation Counter | 5.103 | 0.15745
RaGOEAGW_1A | Water | 35.265 | 0.48464 | Scintillation Counter | 5.5744 | 0.15745
RaGOEAGW_1B | Water | 35.5569 | 0.48713 | Scintillation Counter | 5.6208 | 0.15745
RaGOWAGW_1C | Water | 35.8088 | 0.48853 | Scintillation Counter | 5.6609 | 0.15745

## Bottle Results
Sample ID | Stock Volume Added (mL) | Stock Vol Err (mL) | Final pH | Slurry Amount (mL) | Mineral Mass (g) | Mineral Mass Error (g) | Total Volume (mL) | Total Volume Error (mL) | Solution counts (Bq) | Solution Counts error (Bq) | Counted Solution Vol (mL) | Counted Solution Vol error (mL) | Cw (Bq/mL) | dCw (Bq/mL) | Total Activity (Bq) | dTotal Activity (Bq) | Cs (Bq/g) | dCs (Bq/g) | fSorb
RaGlassAGW_1A | 100 | 0.08 | 7 |  | 0 | 0 | 100 | 5 | 6.0617 | 0.15745 | 10 | 0.01 | 0.60617 | 0.015757 | 63.5956 | 0.58008 | #DIV/0! |  | 0.046834
RaGlassAGW_1B | 100 | 0.08 | 7 |  | 0 | 0 | 100 | 5 | 5.9732 | 0.15745 | 10 | 0.01 | 0.59732 | 0.015756 | 63.5956 | 0.58008 | #DIV/0! |  | 0.060757
RaGlassAGW_1C | 100 | 0.08 | 6.99 |  | 0 | 0 | 100 | 5 | 6.0893 | 0.15745 | 10 | 0.01 | 0.60893 | 0.015757 | 63.5956 | 0.58008 | #DIV/0! |  | 0.042501
RaMontAGW_1A | 100 | 0.08 | 6.96 |  | 0.0302 | 0.0001 | 100 | 5 | 4.4808 | 0.15745 | 10 | 0.01 | 0.44808 | 0.015751 | 63.5956 | 0.58008 | 622.0903 |  | 0.29542
RaMontAGW_1B | 100 | 0.08 | 7.01 |  | 0.0304 | 0.0001 | 100 | 5 | 4.5219 | 0.15745 | 10 | 0.01 | 0.45219 | 0.015752 | 63.5956 | 0.58008 | 604.507 |  | 0.28897
RaMontAGW_1C | 100 | 0.08 | 7 |  | 0.0307 | 0.0001 | 100 | 5 | 4.4599 | 0.15745 | 10 | 0.01 | 0.44599 | 0.015751 | 63.5956 | 0.58008 | 618.7861 |  | 0.29871
RaFHYAGW_1A | 100 | 0.08 | 6.98 | 0.222 | 0.0071267 | 7.9391e-05 | 100 | 5 | 6.4004 | 0.15745 | 10 | 0.01 | 0.64004 | 0.015758 | 63.5956 | 0.58008 | -57.3334 |  | -0.0064249
RaFHYAGW_1B | 100 | 0.08 | 6.99 | 0.222 | 0.0071267 | 7.9391e-05 | 100 | 5 | 6.4004 | 0.15745 | 10 | 0.01 | 0.64004 | 0.015758 | 63.5956 | 0.58008 | -57.3334 |  | -0.0064249
RaFHYAGW_1C | 100 | 0.08 | 7 | 0.222 | 0.0071267 | 7.9391e-05 | 100 | 5 | 6.4004 | 0.15745 | 10 | 0.01 | 0.64004 | 0.015758 | 63.5956 | 0.58008 | -57.3334 |  | -0.0064249
RaGOEAGW_1A | 100 | 0.08 | 6.99 |  | 0.0298 | 0.0001 | 100 | 5 | 6.0893 | 0.15745 | 10 | 0.01 | 0.60893 | 0.015757 | 63.5956 | 0.58008 | 90.7007 |  | 0.042501
RaGOEAGW_1B | 100 | 0.08 | 6.99 |  | 0.0293 | 0.0001 | 100 | 5 | 6.0893 | 0.15745 | 10 | 0.01 | 0.60893 | 0.015757 | 63.5956 | 0.58008 | 92.2485 |  | 0.042501
RaGOWAGW_1C | 100 | 0.08 | 6.98 |  | 0.03 | 0.0001 | 100 | 5 | 6.0893 | 0.15745 | 10 | 0.01 | 0.60893 | 0.015757 | 63.5956 | 0.58008 | 90.096 |  | 0.042501

## Averaged Results
Sample | Cw (Bq/mL) | sCw (Bq/mL) | Cs (Bq/g) | sCs (Bq/g) | TotAct | fSorb | sfsorb | pH | spH | Count | Notes
RaGlassAGW_1 | 0.60414 | 0.006066 | #DIV/0! | #DIV/0! | 63.5956 | 0.050031 | 0.0095384 | 6.9967 | 0.0057735 | 3
RaMontAGW_1 | 0.44875 | 0.0031522 | 615.1278 | 9.3451 | 63.5956 | 0.29436 | 0.0049566 | 6.99 | 0.026458 | 3
RaFHYAGW_1 | 0.64004 | 0 | -57.3334 | 8.7023e-15 | 63.5956 | -0.0064249 | 1.0623e-18 | 6.99 | 0.01 | 3
RaGOEAGW_1 | 0.60893 | 0 | 91.0151 | 1.1101 | 63.5956 | 0.042501 | 0 | 6.9867 | 0.01453 | 3