## Parameters
Parameters | Value | Error | Units | Notes
Experiment Date | 2017-06-15
Sample Volume | 100 | 0.172 | mL | Liquid volume
Mineral Type | Multiple
Radium Stock Used | RaStock5
Stock Activity | 921.7465 | 40.493 | Bq/mL | Activity of stock used to add radium (note you should use the actual activity, not the counted activity)
Independent Cs? | FALSE
Initial Stock | 0.7293 | 0.15745 | Bq/mL
Final Stock | 0.69768 | 0.15745 | Bq/mL
FHY Slurry | 32.1022 | 0.21035 | g/L Mineral

## Scintillation Counter Results
Date | Sample | CPM | % Error | Lumex % | Elapsed Time
2017-07-17 09:20 | InitialStock | 1389.3 | 1.7 | 0.01 | 170.15
2017-07-17 09:20 | Final Stock | 1329.7 | 1.73 | 0.01 | 180.8
2017-07-17 09:20 | RaGlassASW_1A | 1259.7 | 1.78 | 0.01 | 191.43
2017-07-17 09:20 | RaGlassASW_1B | 1342 | 1.73 | 0.01 | 202.07
2017-07-17 09:20 | RaGlassASW_1C | 1336.7 | 1.73 | 0.01 | 212.72
2017-07-17 09:20 | RaGOEASW_1A | 1259.7 | 1.78 | 0.01 | 191.43
2017-07-17 09:20 | RaGOEASW_1B | 1276.9 | 1.77 | 0.01 | 233.98
2017-07-17 09:20 | RaGOEASW_1C | 1235 | 1.8 | 0.01 | 244.61
2017-07-17 09:20 | RaMontASW_1A | 1266 | 1.78 | 0.01 | 255.24
2017-07-17 09:20 | RaMontASW_1B | 1287.2 | 1.76 | 0.01 | 265.98
2017-07-17 09:20 | RaMontASW_1C | 1304 | 1.75 | 0.01 | 276.62
2017-07-17 09:20 | RaFHYASW_1A | 1211.2 | 1.82 | 0.01 | 287.24
2017-07-17 09:20 | RaFHYASW_1B | 1205.8 | 1.82 | 0.01 | 297.88
2017-07-17 09:20 | RaFHYASW_1C | 1209 | 1.82 | 0.01 | 308.51

## Calibration Data
| Mean (CPM) | Error (CPM) | Scintillation Counter (cps) | Error (cps) | Gamma counter measured activity (Corrected for Geometry, Bq) | Expected Activity (Bq) | Scint Counter Activity, with RaStock5 | Error from Expected | Scint Counter Activity, without RaStock5 | Error from Expected
Background | 69.2667 | 4.0713 | 1.1544 | 0.067855 |  | 0 | -0.86244 | #DIV/0! | 0.14417 | #DIV/0!
RaStd_0.01mL | 213.5333 | 4.539 | 3.5589 | 0.075649 |  | 0.42769 | -0.46849 | 2.0954 | 0.52694 | 0.23207
RaStd_0.05mL | 851.3667 | 12.5306 | 14.1894 | 0.20884 |  | 2.1385 | 1.2733 | 0.40458 | 2.2193 | 0.037789
RaStd_0.1mL | 1635.7 | 32.621 | 27.2617 | 0.54368 |  | 4.2769 | 3.4151 | 0.20151 | 4.3003 | 0.0054654
RaStd_0.5mL | 7998.8333 | 50.2341 | 133.3139 | 0.83724 |  | 21.3845 | 20.7912 | 0.027746 | 21.1831 | 0.0094174
RaStd_1mL | 16057.1333 | 53.5133 | 267.6189 | 0.89189 | 42.769 | 42.769 | 42.7963 | 0.00063818 | 42.5636 | 0.0048022
RaStd_5mL | 80635.3 | 80.455 | 1343.9217 | 1.3409 |  | 213.845 | 219.1426 | 0.024773 | 213.9042 | 0.00027666
RaStock5 | 337473.1 | 371.2204 | 5624.5517 | 6.187 | 921.7465 | 921.7465 | 920.5005 | 0.0013517 | 895.3534 | 0.028634
RaStock4 | 173514.3 | 260.2715 | 2891.905 | 4.3379
[7 empty] | Average Rel Error | 0.39371 |  | 0.048303
Scintillation Counter Calibration
CPS->Bq w/Background (RaStd only)
SUMMARY OUTPUT
Regression Statistics
Multiple R | 1
R Square | 1
Adjusted R Square | 1
Standard Error | 0.15745
Observations | 7
ANOVA
| df | SS | MS | F | Significance F
Regression | 1 | 36448.4364 | 36448.4364 | 1470245.4671 | 7.2415e-15
Residual | 5 | 0.12395 | 0.024791
Total | 6 | 36448.5604
| Coefficients | Standard Error | t Stat | P-value | Lower 95% | Upper 95% | Lower 95.0% | Upper 95.0%
Intercept | -0.039609 | 0.068337 | -0.57961 | 0.58731 | -0.21527 | 0.13606 | -0.21527 | 0.13606
X Variable 1 | 0.15919 | 0.00013129 | 1212.5368 | 7.2415e-15 | 0.15886 | 0.15953 | 0.15886 | 0.15953
RESIDUAL OUTPUT
Observation | Predicted Y | Residuals
1 | 0.14417 | -0.14417
2 | 0.52694 | -0.099254
3 | 2.2193 | -0.08081
4 | 4.3003 | -0.023375
5 | 21.1831 | 0.20139
6 | 42.5636 | 0.20539
7 | 213.9042 | -0.059162
cps->Bq (background, Stds, and RaStock 5)
SUMMARY OUTPUT
Regression Statistics
Multiple R | 0.99998
R Square | 0.99995
Adjusted R Square | 0.99995
Standard Error | 2.3455
Observations | 8
ANOVA
| df | SS | MS | F | Significance F
Regression | 1 | 715640.9507 | 715640.9507 | 130085.2563 | 3.066e-14
Residual | 6 | 33.0079 | 5.5013
Total | 7 | 715673.9587
| Coefficients | Standard Error | t Stat | P-value | Lower 95% | Upper 95% | Lower 95.0% | Upper 95.0%
Intercept | -1.0516 | 0.93004 | -1.1307 | 0.30135 | -3.3273 | 1.2241 | -3.3273 | 1.2241
X Variable 1 | 0.16384 | 0.00045427 | 360.6733 | 3.066e-14 | 0.16273 | 0.16496 | 0.16273 | 0.16496
RESIDUAL OUTPUT
Observation | Predicted Y | Residuals
1 | -0.86244 | 0.86244
2 | -0.46849 | 0.89618
3 | 1.2733 | 0.86518
4 | 3.4151 | 0.86182
5 | 20.7912 | 0.59334
6 | 42.7963 | -0.027294
7 | 219.1426 | -5.2976
8 | 920.5005 | 1.2459

## Count->Actual Activity
Sample ID | Phase | Counts (cps) | Error (cps) | Calibration Method | Activity (Bq) | Activity Error (Bq)
InitialStock | Water | 23.155 | 0.39364 | Scintillation Counter | 3.6465 | 0.15745
Final Stock | Water | 22.1617 | 0.3834 | Scintillation Counter | 3.4884 | 0.15745
RaGlassASW_1A | Water | 20.995 | 0.37371 | Scintillation Counter | 3.3027 | 0.15745
RaGlassASW_1B | Water | 22.3667 | 0.38694 | Scintillation Counter | 3.521 | 0.15745
RaGlassASW_1C | Water | 22.2783 | 0.38542 | Scintillation Counter | 3.507 | 0.15745
RaGOEASW_1A | Water | 20.995 | 0.37371 | Scintillation Counter | 3.3027 | 0.15745
RaGOEASW_1B | Water | 21.2817 | 0.37669 | Scintillation Counter | 3.3483 | 0.15745
RaGOEASW_1C | Water | 20.5833 | 0.3705 | Scintillation Counter | 3.2371 | 0.15745
RaMontASW_1A | Water | 21.1 | 0.37558 | Scintillation Counter | 3.3194 | 0.15745
RaMontASW_1B | Water | 21.4533 | 0.37758 | Scintillation Counter | 3.3756 | 0.15745
RaMontASW_1C | Water | 21.7333 | 0.38033 | Scintillation Counter | 3.4202 | 0.15745
RaFHYASW_1A | Water | 20.1867 | 0.3674 | Scintillation Counter | 3.174 | 0.15745
RaFHYASW_1B | Water | 20.0967 | 0.36576 | Scintillation Counter | 3.1597 | 0.15745
RaFHYASW_1C | Water | 20.15 | 0.36673 | Scintillation Counter | 3.1681 | 0.15745
RaGOE2ASW_1A | Water

## Bottle Results
Sample ID | Stock Volume Added (mL) | Stock Vol Err (mL) | Final pH | Slurry Volume (mL) | Mineral Mass (g) | Mineral Mass Error (g) | Total Volume (mL) | Total Volume Error (mL) | Solution counts (Bq) | Solution Counts error (Bq) | Counted Solution Vol (mL) | Counted Solution Vol error (mL) | Cw (Bq/mL) | dCw (Bq/mL) | Total Activity (Bq) | dTotal Activity (Bq) | Cs (Bq/g) | dCs (Bq/g) | fSorb
RaGlassASW_1A | 100 | 0.08 | 7 | 0 | 0 | 0 | 100 | 5 | 3.6465 | 0.15745 | 5 | 0.02 | 0.7293 | 0.031625 | 71.3491 | 2.2371 | #DIV/0! |  | -0.022163
RaGlassASW_1B | 100 | 0.08 | 7 | 0 | 0 | 0 | 100 | 5 | 3.4884 | 0.15745 | 5 | 0.02 | 0.69768 | 0.031614 | 71.3491 | 2.2371 | #DIV/0! |  | 0.022163
RaGlassASW_1C | 100 | 0.08 | 6.98 | 0 | 0 | 0 | 100 | 5 | 3.3027 | 0.15745 | 5 | 0.02 | 0.66053 | 0.031601 | 71.3491 | 2.2371 | #DIV/0! |  | 0.074224
RaGOEASW_1A | 100 | 0.08 | 6.97 | 0 | 0.0298 | 0.0001 | 100 | 5 | 3.521 | 0.15745 | 5 | 0.02 | 0.7042 | 0.031616 | 71.3491 | 2.2371 | 31.1621 |  | 0.013015
RaGOEASW_1B | 100 | 0.08 | 6.98 | 0 | 0.0292 | 0.0001 | 100 | 5 | 3.507 | 0.15745 | 5 | 0.02 | 0.70139 | 0.031615 | 71.3491 | 2.2371 | 41.434 |  | 0.016957
RaGOEASW_1C | 100 | 0.08 | 6.98 | 0 | 0.03 | 0.0001 | 100 | 5 | 3.3027 | 0.15745 | 5 | 0.02 | 0.66053 | 0.031601 | 71.3491 | 2.2371 | 176.5281 |  | 0.074224
RaMontASW_1A | 100 | 0.08 | 6.99 | 0 | 0.0295 | 0.0001 | 100 | 5 | 3.3483 | 0.15745 | 5 | 0.02 | 0.66966 | 0.031604 | 71.3491 | 2.2371 | 148.5808 |  | 0.061432
RaMontASW_1B | 100 | 0.08 | 6.99 | 0 | 0.0297 | 0.0001 | 100 | 5 | 3.2371 | 0.15745 | 5 | 0.02 | 0.64743 | 0.031596 | 71.3491 | 2.2371 | 222.4423 |  | 0.092595
RaMontASW_1C | 100 | 0.08 | 6.99 | 0 | 0.0303 | 0.0001 | 100 | 5 | 3.3194 | 0.15745 | 5 | 0.02 | 0.66388 | 0.031602 | 71.3491 | 2.2371 | 163.7471 |  | 0.069539
RaFHYASW_1A | 100 | 0.08 | 6.96 | 0.222 | 0.0071267 | 7.9391e-05 | 100 | 5 | 3.3756 | 0.15745 | 5 | 0.02 | 0.67513 | 0.031606 | 71.3491 | 2.2371 | 538.3379 |  | 0.053772
RaFHYASW_1B | 100 | 0.08 | 6.98 | 0.222 | 0.0071267 | 7.9391e-05 | 100 | 5 | 3.4202 | 0.15745 | 5 | 0.02 | 0.68404 | 0.031609 | 71.3491 | 2.2371 | 413.2469 |  | 0.041277
RaFHYASW_1C | 100 | 0.08 | 6.98 | 0.222 | 0.0071267 | 7.9391e-05 | 100 | 5 | 3.174 | 0.15745 | 5 | 0.02 | 0.6348 | 0.031592 | 71.3491 | 2.2371 | 1104.2255 |  | 0.1103
RaGOE2ASW_1A | 100 | 0.08 | 7.03 |  | 0.0306 | 0.0001 | 100 | 5 |  |  | 5 | 0.02 |  |  | 71.3491 | 2.2371

## Averaged Results
Sample | Cw (Bq/mL) | sCw (Bq/mL) | Cs (Bq/g) | sCs (Bq/g) | TotAct | fSorb | sfsorb | pH | spH | Ncount | Notes
RaGlassASW_1 | 0.69584 | 0.034423 | #DIV/0! | #DIV/0! | 71.3491 | 0.024741 | 0.048245 | 6.9933 | 0.011547 | 3
RaGOEASW_1 | 0.68871 | 0.024443 | 83.0414 | 81.1246 | 71.3491 | 0.034732 | 0.034258 | 6.9767 | 0.0057735 | 3
RaMontASW_1 | 0.66032 | 0.011536 | 178.2567 | 39.01 | 71.3491 | 0.074522 | 0.016168 | 6.99 | 1.0878e-15 | 3
RaFHYASW_1 | 0.66465 | 0.026239 | 685.2701 | 368.1775 | 71.3491 | 0.068448 | 0.036775 | 6.9733 | 0.011547 | 3
RaGOE2ASW_1 | 0 | 0 | 0 | 0 | 71.3491 | 0 | 0 | 7.03 | 0.01 | 0 | Single sample to test new GOE