## Parameters
Parameters | Value | Error | Units | Notes
Experiment Date
Sample Volume | 100 | 0.172 | mL | Liquid volume
Mineral Type | Ferrihydrite
Radium Stock Used | Ra_Stock_4
Stock Activity | 341.6964 | 0.12783 | Bq/mL | Activity of stock used to add radium (note you should use the actual activity, not the counted activity)
Independent Cs? | FALSE

## Scintillation Counter Results
Date | Sample | CPM | % Error | Lumex % | Elapsed Time
2016-03-09 10:27 | RaFHY500pH3_DW | 13548.5 | 0.54 | 0 | 10.56
2016-03-09 10:27 | RaFHY500pH3_T1 | 13118.9 | 0.55 | 0 | 53.2
2016-03-09 10:27 | RaFHY500pH3_T2 | 13485.8 | 0.54 | 0 | 95.87
2016-03-09 10:27 | RaFHY500pH3_T3 | 13358.7 | 0.55 | 0 | 138.63
2016-03-10 11:04 | RaFHY500pH3_DW | 13628.4 | 0.54 | 0 | 10.56
2016-03-10 11:04 | RaFHY500pH3_T1 | 12862.2 | 0.56 | 0 | 53.18
2016-03-10 11:04 | RaFHY500pH3_T2 | 13402.6 | 0.55 | 0 | 95.81
2016-03-10 11:04 | RaFHY500pH3_T3 | 13276.9 | 0.55 | 0 | 138.54
2016-03-18 09:43 | RaFHY500pH3_DW | 13605.5 | 0.54 | 0 | 10.56
2016-03-18 09:43 | RaFHY500pH3_T1 | 12894.6 | 0.56 | 0 | 53.16
2016-03-18 09:43 | RaFHY500pH3_T2 | 13662.9 | 0.54 | 0 | 95.77
2016-03-18 09:43 | RaFHY500pH3_T3 | 13393.7 | 0.55 | 0 | 138.52
2016-03-30 17:23 | RaFHY500pH3_DW | 13307.1 | 0.55 | 0 | 10.57
2016-03-30 17:23 | RaFHY500pH3_T1 | 12977.2 | 0.56 | 0 | 53.16
2016-03-30 17:23 | RaFHY500pH3_T2 | 13545.5 | 0.54 | 0 | 95.77
2016-03-30 17:23 | RaFHY500pH3_T3 | 13298.5 | 0.55 | 0 | 138.51
2015-11-11 20:07 | 0_A | 69.6 | 7.58 | 0.87 | 223.27
2015-11-11 20:07 | 0_B | 95.7 | 6.47 | 0.33 | 233.27
2015-11-11 20:07 | 0_C | 136.8 | 5.41 | 0.19 | 244.55
2015-11-11 20:07 | 5_A | 96.5 | 6.44 | 0.25 | 255.18
2015-11-11 20:07 | 5_B | 147.5 | 5.21 | 0.1 | 265.93
2015-11-11 20:07 | 5_C | 77.8 | 7.17 | 0.26 | 276.56
2015-11-11 20:07 | 10_A | 203.7 | 4.43 | 0.08 | 287.19
2015-11-11 20:07 | 10_B | 143.8 | 5.27 | 0.13 | 297.83
2015-11-11 20:07 | 10_C | 139.8 | 5.35 | 0.12 | 308.46
2015-11-11 20:07 | 50_A | 382.1 | 3.24 | 0.05 | 319.09
2015-11-11 20:07 | 50_B | 419.1 | 3.09 | 0.04 | 329.73
2015-11-11 20:07 | 50_C | 402.2 | 3.15 | 0.04 | 340.36
2015-11-11 20:07 | 100_A | 699.1 | 2.39 | 0.02 | 351
2015-11-11 20:07 | 100_B | 698 | 2.39 | 0.02 | 361.63
2015-11-11 20:07 | 100_C | 721.6 | 2.35 | 0.02 | 372.26
2015-11-11 20:07 | 500_A | 3105 | 1.14 | 0 | 382.9
2015-11-11 20:07 | 500_B | 3356.1 | 1.09 | 0 | 393.64
2015-11-11 20:07 | 500_C | 3288.9 | 1.1 | 0 | 404.29
2015-11-12 17:15 | 0_A | 73.6 | 7.37 | 0.2 | 223.23
2015-11-12 17:15 | 0_B | 105.6 | 6.15 | 0.11 | 233.86
2015-11-12 17:15 | 0_C | 167.6 | 4.89 | 0.06 | 244.47
2015-11-12 17:15 | 5_A | 119.6 | 5.78 | 0.09 | 255.1
2015-11-12 17:15 | 5_B | 183.4 | 4.67 | 0.05 | 265.84
2015-11-12 17:15 | 5_C | 90.9 | 6.63 | 0.12 | 276.47
2015-11-12 17:15 | 10_A | 238.3 | 4.1 | 0.04 | 287.09
2015-11-12 17:15 | 10_B | 181.2 | 4.7 | 0.05 | 297.72
2015-11-12 17:15 | 10_C | 179.4 | 4.72 | 0.05 | 308.34
2015-11-12 17:15 | 50_A | 544.5 | 2.71 | 0.02 | 318.96
2015-11-12 17:15 | 50_B | 597.8 | 2.59 | 0.01 | 329.59
2015-11-12 17:15 | 50_C | 571.8 | 2.64 | 0.01 | 340.22
2015-11-12 17:15 | 100_A | 1024.1 | 1.98 | 0.01 | 350.84
2015-11-12 17:15 | 100_B | 1057.3 | 1.95 | 0.01 | 361.47
2015-11-12 17:15 | 100_C | 1049.4 | 1.95 | 0.01 | 372.11
2015-11-12 17:15 | 500_A | 4692.9 | 0.92 | 0 | 382.75
2015-11-12 17:15 | 500_B | 4946.2 | 0.9 | 0 | 393.49
2015-11-12 17:15 | 500_C | 4958.2 | 0.9 | 0 | 404.14
2015-11-17 17:13 | 0_A | 75.1 | 7.3 | 0.11 | 223.3
2015-11-17 17:13 | 0_B | 129.6 | 5.56 | 0.05 | 233.94
2015-11-17 17:13 | 0_C | 266.1 | 3.88 | 0.02 | 244.56
2015-11-17 17:13 | 5_A | 162.2 | 4.97 | 0.05 | 255.17
2015-11-17 17:13 | 5_B | 301.5 | 3.64 | 0.03 | 265.91
2015-11-17 17:13 | 5_C | 115.9 | 5.87 | 0.08 | 276.54
2015-11-17 17:13 | 10_A | 423.1 | 3.07 | 0.02 | 287.17
2015-11-17 17:13 | 10_B | 296 | 3.68 | 0.03 | 297.8
2015-11-17 17:13 | 10_C | 287 | 3.73 | 0.03 | 308.42
2015-11-17 17:13 | 50_A | 1046 | 1.96 | 0.01 | 319.06
2015-11-17 17:13 | 50_B | 1139.4 | 1.87 | 0.01 | 329.69
2015-11-17 17:13 | 50_C | 1144.1 | 1.87 | 0.01 | 340.32
2015-11-17 17:13 | 100_A | 2013.9 | 1.41 | 0 | 350.96
2015-11-17 17:13 | 100_B | 2105.8 | 1.38 | 0 | 361.6
2015-11-17 17:13 | 100_C | 2134.4 | 1.37 | 0 | 372.23
2015-11-17 17:13 | 500_A | 9529.6 | 0.65 | 0 | 382.89
2015-11-17 17:13 | 500_B | 10446.2 | 0.62 | 0 | 393.66
2015-11-17 17:13 | 500_C | 10212.8 | 0.63 | 0 | 404.33
2015-11-18 11:43 | 0_A | 78.8 | 7.12 | 0.11 | 74.37
2015-11-18 11:43 | 0_B | 132.7 | 5.49 | 0.05 | 85
2015-11-18 11:43 | 0_C | 267.1 | 3.87 | 0.02 | 95.62
2015-11-18 11:43 | 5_A | 162.9 | 4.96 | 0.04 | 106.24
2015-11-18 11:43 | 5_B | 296.5 | 3.67 | 0.03 | 116.86
2015-11-18 11:43 | 5_C | 115.5 | 5.88 | 0.08 | 127.49
2015-11-18 11:43 | 10_A | 443 | 3 | 0.01 | 138.22
2015-11-18 11:43 | 10_B | 302.1 | 3.64 | 0.02 | 148.85
2015-11-18 11:43 | 10_C | 296.4 | 3.67 | 0.02 | 159.47
2015-11-18 11:43 | 50_A | 1083.1 | 1.92 | 0.01 | 170.11
2015-11-18 11:43 | 50_B | 1179 | 1.84 | 0.01 | 180.74
2015-11-18 11:43 | 50_C | 1191.9 | 1.83 | 0.01 | 191.37
2015-11-18 11:43 | 100_A | 2105.7 | 1.38 | 0 | 201.99
2015-11-18 11:43 | 100_B | 2175.1 | 1.36 | 0 | 212.62
2015-11-18 11:43 | 100_C | 2221.9 | 1.34 | 0 | 223.26
2015-11-18 11:43 | 500_A | 9809.6 | 0.64 | 0 | 233.9
2015-11-18 11:43 | 500_B | 10827 | 0.61 | 0 | 244.58
2015-11-18 11:43 | 500_C | 10681.7 | 0.61 | 0 | 255.25
2015-11-19 10:57 | 0_A | 77.9 | 7.17 | 0.12 | 74.39
2015-11-19 10:57 | 0_B | 142.9 | 5.29 | 0.06 | 85.01
2015-11-19 10:57 | 0_C | 275 | 3.81 | 0.02 | 95.64
2015-11-19 10:57 | 5_A | 167 | 4.89 | 0.05 | 106.26
2015-11-19 10:57 | 5_B | 321.2 | 3.53 | 0.02 | 116.87
2015-11-19 10:57 | 5_C | 120.6 | 5.76 | 0.08 | 127.51
2015-11-19 10:57 | 10_A | 449.3 | 2.98 | 0.02 | 138.37
2015-11-19 10:57 | 10_B | 316.9 | 3.55 | 0.02 | 148.99
2015-11-19 10:57 | 10_C | 302.7 | 3.64 | 0.02 | 159.62
2015-11-19 10:57 | 50_A | 1118.3 | 1.89 | 0.01 | 170.26
2015-11-19 10:57 | 50_B | 1233.4 | 1.8 | 0.01 | 180.89
2015-11-19 10:57 | 50_C | 1228.2 | 1.8 | 0.01 | 191.52
2015-11-19 10:57 | 100_A | 2195.2 | 1.35 | 0 | 202.16
2015-11-19 10:57 | 100_B | 2309.9 | 1.32 | 0 | 212.8
2015-11-19 10:57 | 100_C | 2348.2 | 1.31 | 0 | 223.43
2015-11-19 10:57 | 500_A | 10306.3 | 0.62 | 0 | 234.09
2015-11-19 10:57 | 500_B | 11366.1 | 0.59 | 0 | 244.76
2015-11-19 10:57 | 500_C | 11125.1 | 0.6 | 0 | 255.43
2015-11-20 10:35 | 0_A | 81.2 | 7.02 | 0.11 | 74.39
2015-11-20 10:35 | 0_B | 143 | 5.29 | 0.06 | 85
2015-11-20 10:35 | 0_C | 289.2 | 3.72 | 0.02 | 95.62
2015-11-20 10:35 | 5_A | 180.3 | 4.71 | 0.04 | 106.23
2015-11-20 10:35 | 5_B | 332.8 | 3.47 | 0.02 | 116.85
2015-11-20 10:35 | 5_C | 127 | 5.61 | 0.08 | 127.47
2015-11-20 10:35 | 10_A | 457.3 | 2.96 | 0.02 | 138.2
2015-11-20 10:35 | 10_B | 335 | 3.46 | 0.02 | 148.84
2015-11-20 10:35 | 10_C | 328.7 | 3.49 | 0.02 | 159.46
2015-11-20 10:35 | 50_A | 1160 | 1.86 | 0.01 | 170.09
2015-11-20 10:35 | 50_B | 1299.2 | 1.75 | 0.01 | 180.72
2015-11-20 10:35 | 50_C | 1285.2 | 1.76 | 0.01 | 191.35
2015-11-20 10:35 | 100_A | 2229.2 | 1.34 | 0 | 201.98
2015-11-20 10:35 | 100_B | 2366.4 | 1.3 | 0 | 212.61
2015-11-20 10:35 | 100_C | 2405.8 | 1.29 | 0 | 223.25
2015-11-20 10:35 | 500_A | 10544.5 | 0.62 | 0 | 233.91
2015-11-20 10:35 | 500_B | 11702.6 | 0.58 | 0 | 244.58
2015-11-20 10:35 | 500_C | 11446.7 | 0.59 | 0 | 255.24
2015-11-23 10:40 | 0_A | 80.2 | 7.06 | 0.1 | 74.39
2015-11-23 10:40 | 0_B | 144.3 | 5.26 | 0.05 | 85
2015-11-23 10:40 | 0_C | 306.8 | 3.61 | 0.02 | 95.62
2015-11-23 10:40 | 5_A | 182.9 | 4.68 | 0.04 | 106.26
2015-11-23 10:40 | 5_B | 358.6 | 3.34 | 0.02 | 116.87
2015-11-23 10:40 | 5_C | 121.5 | 5.74 | 0.07 | 127.5
2015-11-23 10:40 | 10_A | 500.5 | 2.83 | 0.02 | 138.24
2015-11-23 10:40 | 10_B | 346 | 3.4 | 0.02 | 148.87
2015-11-23 10:40 | 10_C | 342 | 3.42 | 0.02 | 159.51
2015-11-23 10:40 | 50_A | 1246.4 | 1.79 | 0.01 | 170.14
2015-11-23 10:40 | 50_B | 1406.6 | 1.69 | 0.01 | 180.78
2015-11-23 10:40 | 50_C | 1384.5 | 1.7 | 0.01 | 191.41
2015-11-23 10:40 | 100_A | 23979.2 | 1.29 | 0 | 202.05
2015-11-23 10:40 | 100_B | 2531 | 1.26 | 0 | 212.68
2015-11-23 10:40 | 100_C | 2541.3 | 1.25 | 0 | 223.31
2015-11-23 10:40 | 500_A | 11228.6 | 0.6 | 0 | 233.98
2015-11-23 10:40 | 500_B | 12544.8 | 0.56 | 0 | 244.65
2015-11-23 10:40 | 500_C | 12223.3 | 0.57 | 0 | 266.13
2015-11-29 19:18 | 0_A | 75.8 | 7.26 | 0.09 | 74.47
2015-11-29 19:18 | 0_B | 148.2 | 5.2 | 0.05 | 85.09
2015-11-29 19:18 | 0_C | 327.5 | 3.49 | 0.01 | 95.7
2015-11-29 19:18 | 5_A | 188.6 | 4.61 | 0.04 | 106.32
2015-11-29 19:18 | 5_B | 374.1 | 3.27 | 0.01 | 116.94
2015-11-29 19:18 | 5_C | 134 | 5.46 | 0.04 | 127.57
2015-11-29 19:18 | 10_A | 532.1 | 2.74 | 0.01 | 138.31
2015-11-29 19:18 | 10_B | 349.2 | 3.38 | 0.02 | 148.94
2015-11-29 19:18 | 10_C | 354.7 | 3.36 | 0.02 | 159.58
2015-11-29 19:18 | 50_A | 1296.7 | 1.76 | 0.01 | 170.21
2015-11-29 19:18 | 50_B | 1475.5 | 1.65 | 0 | 180.84
2015-11-29 19:18 | 50_C | 1443.7 | 1.66 | 0.01 | 191.48
2015-11-29 19:18 | 100_A | 2512.9 | 1.26 | 0 | 202.12
2015-11-29 19:18 | 100_B | 2714.6 | 1.21 | 0 | 212.75
2015-11-29 19:18 | 100_C | 2710.9 | 1.21 | 0 | 223.39
2015-11-29 19:18 | 500_A | 11921.5 | 0.58 | 0 | 234.07
2015-11-29 19:18 | 500_B | 13187.6 | 0.55 | 0 | 244.74
2015-11-29 19:18 | 500_C | 12916.8 | 0.56 | 0 | 255.41
2015-11-30 12:30 | 0_A | 82.2 | 6.98 | 0.07 | 74.38
2015-11-30 12:30 | 0_B | 150.6 | 5.15 | 0.04 | 85
2015-11-30 12:30 | 0_C | 311.9 | 3.58 | 0.01 | 95.62
2015-11-30 12:30 | 5_A | 184.7 | 4.65 | 0.02 | 106.23
2015-11-30 12:30 | 5_B | 373.5 | 3.27 | 0.02 | 116.86
2015-11-30 12:30 | 5_C | 130.5 | 5.54 | 0.05 | 127.48
2015-11-30 12:30 | 10_A | 525.9 | 2.76 | 0.01 | 138.21
2015-11-30 12:30 | 10_B | 377.3 | 3.26 | 0.02 | 148.84
2015-11-30 12:30 | 10_C | 354.8 | 3.36 | 0.02 | 159.48
2015-11-30 12:30 | 50_A | 1300.2 | 1.75 | 0.01 | 170.11
2015-11-30 12:30 | 50_B | 1441.7 | 1.67 | 0 | 180.75
2015-11-30 12:30 | 50_C | 1418.7 | 1.68 | 0.01 | 191.38
2015-11-30 12:30 | 100_A | 2529.2 | 1.26 | 0 | 202.02
2015-11-30 12:30 | 100_B | 2699.1 | 1.22 | 0 | 212.66
2015-11-30 12:30 | 100_C | 2691.3 | 1.22 | 0 | 223.3
2015-11-30 12:30 | 500_A | 11877.5 | 0.58 | 0 | 233.97
2015-11-30 12:30 | 500_B | 13324.9 | 0.55 | 0 | 244.64
2015-11-30 12:30 | 500_C | 12971.2 | 0.56 | 0 | 255.32
2015-12-01 14:39 | 0_A | 75.9 | 7.26 | 0.09 | 74.39
2015-12-01 14:39 | 0_B | 152.6 | 5.12 | 0.05 | 85
2015-12-01 14:39 | 0_C | 318.7 | 3.54 | 0.02 | 95.62
2015-12-01 14:39 | 5_A | 189.1 | 4.6 | 0.04 | 106.25
2015-12-01 14:39 | 5_B | 372.6 | 3.28 | 0.02 | 116.86
2015-12-01 14:39 | 5_C | 138.3 | 5.38 | 0.05 | 127.49
2015-12-01 14:39 | 10_A | 529.6 | 2.75 | 0.01 | 138.22
2015-12-01 14:39 | 10_B | 367.1 | 3.3 | 0.02 | 148.84
2015-12-01 14:39 | 10_C | 368.9 | 3.29 | 0.02 | 159.47
2015-12-01 14:39 | 50_A | 1295.1 | 1.76 | 0.01 | 170.09
2015-12-01 14:39 | 50_B | 1458.7 | 1.66 | 0 | 180.73
2015-12-01 14:39 | 50_C | 1449.3 | 1.66 | 0.01 | 191.36
2015-12-01 14:39 | 100_A | 2552.4 | 1.25 | 0 | 201.99
2015-12-01 14:39 | 100_B | 2728.6 | 1.21 | 0 | 212.63
2015-12-01 14:39 | 100_C | 2665.8 | 1.22 | 0 | 223.26
2015-12-01 14:39 | 500_A | 11890.6 | 0.58 | 0 | 233.93
2015-12-01 14:39 | 500_B | 13332.5 | 0.55 | 0 | 244.6
2015-12-01 14:39 | 500_C | 12891.2 | 0.56 | 0 | 255.28
2015-12-04 11:59 | 0_A | 78.1 | 7.16 | 0.07 | 74.38
2015-12-04 11:59 | 0_B | 148.9 | 5.18 | 0.04 | 85
2015-12-04 11:59 | 0_C | 313.7 | 3.57 | 0.02 | 95.62
2015-12-04 11:59 | 5_A | 195.2 | 4.53 | 0.03 | 106.25
2015-12-04 11:59 | 5_B | 383.2 | 3.23 | 0.02 | 116.88
2015-12-04 11:59 | 5_C | 124.9 | 5.66 | 0.05 | 127.5
2015-12-04 11:59 | 10_A | 504.6 | 2.82 | 0.01 | 138.22
2015-12-04 11:59 | 10_B | 367.7 | 3.3 | 0.01 | 148.85
2015-12-04 11:59 | 10_C | 365.4 | 3.31 | 0.02 | 159.47
2015-12-04 11:59 | 50_A | 1313.5 | 1.75 | 0 | 170.11
2015-12-04 11:59 | 50_B | 1496.5 | 1.63 | 0 | 180.74
2015-12-04 11:59 | 50_C | 1431.5 | 1.67 | 0 | 191.38
2015-12-04 11:59 | 100_A | 2564.8 | 1.25 | 0 | 202.02
2015-12-04 11:59 | 100_B | 2796.9 | 1.2 | 0 | 212.66
2015-12-04 11:59 | 100_C | 2718 | 1.21 | 0 | 223.3
2015-12-04 11:59 | 500_A | 12106.3 | 0.57 | 0 | 233.97
2015-12-04 11:59 | 500_B | 13410.4 | 0.55 | 0 | 244.66
2015-12-04 11:59 | 500_C | 13097.9 | 0.55 | 0 | 255.34
2015-12-05 14:29 | 0_A | 77.8 | 7.17 | 0.07 | 74.37
2015-12-05 14:29 | 0_B | 156.3 | 5.06 | 0.04 | 84.99
2015-12-05 14:29 | 0_C | 319 | 3.54 | 0.01 | 95.6
2015-12-05 14:29 | 5_A | 196.9 | 4.51 | 0.02 | 106.22
2015-12-05 14:29 | 5_B | 374.4 | 3.27 | 0.02 | 116.84
2015-12-05 14:29 | 5_C | 129.7 | 5.55 | 0.05 | 127.45
2015-12-05 14:29 | 10_A | 526.8 | 2.76 | 0.01 | 138.19
2015-12-05 14:29 | 10_B | 377.1 | 3.26 | 0.01 | 148.82
2015-12-05 14:29 | 10_C | 363.4 | 3.32 | 0.01 | 159.44
2015-12-05 14:29 | 50_A | 1325.8 | 1.74 | 0 | 170.07
2015-12-05 14:29 | 50_B | 1466.5 | 1.65 | 0 | 180.71
2015-12-05 14:29 | 50_C | 1444 | 1.66 | 0 | 191.34
2015-12-05 14:29 | 100_A | 2612.5 | 1.24 | 0 | 201.98
2015-12-05 14:29 | 100_B | 2768.2 | 1.2 | 0 | 212.61
2015-12-05 14:29 | 100_C | 2734.2 | 1.21 | 0 | 223.25
2015-12-05 14:29 | 500_A | 12043.9 | 0.58 | 0 | 233.92
2015-12-05 14:29 | 500_B | 13444.9 | 0.55 | 0 | 244.59
2015-12-05 14:29 | 500_C | 13146.5 | 0.55 | 0 | 255.27
2015-12-07 13:54 | 0_A | 82.7 | 6.95 | 0.08 | 74.39
2015-12-07 13:54 | 0_B | 149 | 5.18 | 0.04 | 85.01
2015-12-07 13:54 | 0_C | 315.6 | 3.56 | 0.02 | 95.62
2015-12-07 13:54 | 5_A | 199.9 | 4.47 | 0.03 | 106.26
2015-12-07 13:54 | 5_B | 399.6 | 3.16 | 0.02 | 116.87
2015-12-07 13:54 | 5_C | 127.6 | 5.6 | 0.05 | 127.5
2015-12-07 13:54 | 10_A | 536.5 | 2.73 | 0.01 | 138.24
2015-12-07 13:54 | 10_B | 362 | 3.32 | 0.02 | 148.87
2015-12-07 13:54 | 10_C | 352.4 | 3.37 | 0.02 | 159.49
2015-12-07 13:54 | 50_A | 1333.5 | 1.73 | 0.01 | 170.13
2015-12-07 13:54 | 50_B | 1463.8 | 1.65 | 0 | 180.76
2015-12-07 13:54 | 50_C | 1438.3 | 1.67 | 0.01 | 191.39
2015-12-07 13:54 | 100_A | 2574.8 | 1.25 | 0 | 202.03
2015-12-07 13:54 | 100_B | 2736 | 1.21 | 0 | 212.67
2015-12-07 13:54 | 100_C | 2741.5 | 1.21 | 0 | 223.3
2015-12-07 13:54 | 500_A | 12102.1 | 0.57 | 0 | 233.99
2015-12-07 13:54 | 500_B | 13560.9 | 0.54 | 0 | 244.66
2015-12-07 13:54 | 500_C | 13207.2 | 0.55 | 0 | 255.34
2015-12-08 17:52 | 0_A | 80 | 7.07 | 0.06 | 74.37
2015-12-08 17:52 | 0_B | 158.4 | 5.03 | 0.04 | 84.99
2015-12-08 17:52 | 0_C | 317.3 | 3.55 | 0.02 | 95.6
2015-12-08 17:52 | 5_A | 192.1 | 4.56 | 0.03 | 106.22
2015-12-08 17:52 | 5_B | 372.6 | 3.28 | 0.02 | 116.84
2015-12-08 17:52 | 5_C | 136.1 | 5.42 | 0.05 | 127.45
2015-12-08 17:52 | 10_A | 545.9 | 2.71 | 0.01 | 138.19
2015-12-08 17:52 | 10_B | 363.6 | 3.32 | 0.02 | 148.81
2015-12-08 17:52 | 10_C | 365.5 | 3.31 | 0.02 | 159.44
2015-12-08 17:52 | 50_A | 1336.5 | 1.73 | 0.01 | 170.08
2015-12-08 17:52 | 50_B | 1465.2 | 1.65 | 0 | 180.71
2015-12-08 17:52 | 50_C | 1431 | 1.67 | 0 | 191.34
2015-12-08 17:52 | 100_A | 2576.9 | 1.25 | 0 | 201.98
2015-12-08 17:52 | 100_B | 2764.2 | 1.2 | 0 | 212.61
2015-12-08 17:52 | 100_C | 2749.5 | 1.21 | 0 | 223.25
2015-12-08 17:52 | 500_A | 12118.7 | 0.57 | 0 | 233.92
2015-12-08 17:52 | 500_B | 13426.2 | 0.55 | 0 | 244.59
2015-12-08 17:52 | 500_C | 13313.3 | 0.55 | 0 | 255.27
2016-01-04 13:42 | 0_A | 87.6 | 6.76 | 0.06 | 85.05
2016-01-04 13:42 | 0_B | 153.4 | 5.11 | 0.03 | 95.67
2016-01-04 13:42 | 0_C | 330 | 3.48 | 0.01 | 106.29
2016-01-04 13:42 | 5_A | 197.1 | 4.5 | 0.03 | 116.92
2016-01-04 13:42 | 5_B | 386.2 | 3.22 | 0.02 | 127.54
2016-01-04 13:42 | 5_C | 141.3 | 5.32 | 0.05 | 138.27
2016-01-04 13:42 | 10_A | 524.4 | 2.76 | 0.01 | 148.91
2016-01-04 13:42 | 10_B | 357.4 | 3.35 | 0.01 | 159.54
2016-01-04 13:42 | 10_C | 356.8 | 3.35 | 0.02 | 170.16
2016-01-04 13:42 | 50_A | 1326.2 | 1.74 | 0 | 180.79
2016-01-04 13:42 | 50_B | 1456.1 | 1.66 | 0 | 191.42
2016-01-04 13:42 | 50_C | 1480.2 | 1.64 | 0 | 202.04
2016-01-04 13:42 | 100_A | 2602.5 | 1.24 | 0 | 212.68
2016-01-04 13:42 | 100_B | 2807.4 | 1.19 | 0 | 223.31
2016-01-04 13:42 | 100_C | 2804.1 | 1.19 | 0 | 233.95
2016-01-04 13:42 | 500_A | 12251.9 | 0.57 | 0 | 244.63
2016-01-04 13:42 | 500_B | 13532.1 | 0.54 | 0 | 255.31
2016-01-04 13:42 | 500_C | 13269.4 | 0.55 | 0 | 266.07
2016-01-05 14:44 | 0_A | 81.9 | 6.99 | 0.06 | 85.06
2016-01-05 14:44 | 0_B | 154.3 | 5.09 | 0.03 | 95.69
2016-01-05 14:44 | 0_C | 322.2 | 3.52 | 0.01 | 106.31
2016-01-05 14:44 | 5_A | 189.8 | 4.59 | 0.03 | 116.92
2016-01-05 14:44 | 5_B | 365 | 3.31 | 0.02 | 127.56
2016-01-05 14:44 | 5_C | 129.9 | 5.55 | 0.06 | 138.29
2016-01-05 14:44 | 10_A | 530.8 | 2.75 | 0.01 | 148.9
2016-01-05 14:44 | 10_B | 366.4 | 3.3 | 0.02 | 159.54
2016-01-05 14:44 | 10_C | 369.1 | 3.28 | 0.02 | 170.17
2016-01-05 14:44 | 50_A | 1318.7 | 1.74 | 0 | 180.81
2016-01-05 14:44 | 50_B | 1468.5 | 1.65 | 0 | 191.44
2016-01-05 14:44 | 50_C | 1463.4 | 1.65 | 0 | 202.08
2016-01-05 14:44 | 100_A | 2592.7 | 1.24 | 0 | 212.71
2016-01-05 14:44 | 100_B | 2813.3 | 1.19 | 0 | 223.35
2016-01-05 14:44 | 100_C | 2789 | 1.2 | 0 | 233.98
2016-01-05 14:44 | 500_A | 12131 | 0.57 | 0 | 244.65
2016-01-05 14:44 | 500_B | 13533.1 | 0.54 | 0 | 255.34
2016-01-05 14:44 | 500_C | 13195.3 | 0.55 | 0 | 266.12
2016-01-05 14:44 | 100_D | 2359.2 | 1.3 | 0 | 885.7
2016-01-13 17:36 | 0_A | 86.4 | 6.8 | 0.07 | 85.07
2016-01-13 17:36 | 0_B | 162.2 | 4.97 | 0.03 | 95.69
2016-01-13 17:36 | 0_C | 338.5 | 3.44 | 0.02 | 106.31
2016-01-13 17:36 | 5_A | 196.7 | 4.51 | 0.03 | 116.94
2016-01-13 17:36 | 5_B | 380.7 | 3.24 | 0.02 | 127.55
2016-01-13 17:36 | 5_C | 137.3 | 5.4 | 0.05 | 138.29
2016-01-13 17:36 | 10_A | 523.6 | 2.76 | 0.01 | 148.9
2016-01-13 17:36 | 10_B | 364.7 | 3.31 | 0.01 | 159.54
2016-01-13 17:36 | 10_C | 364.8 | 3.31 | 0.01 | 170.16
2016-01-13 17:36 | 50_A | 1290.6 | 1.76 | 0 | 180.79
2016-01-13 17:36 | 50_B | 1448.7 | 1.66 | 0 | 191.41
2016-01-13 17:36 | 50_C | 1477.8 | 1.65 | 0 | 202.04
2016-01-13 17:36 | 100_A | 2594.9 | 1.24 | 0 | 212.68
2016-01-13 17:36 | 100_B | 2763.5 | 1.2 | 0 | 223.33
2016-01-13 17:36 | 100_C | 2764.9 | 1.2 | 0 | 233.96
2016-01-13 17:36 | 500_A | 12043.3 | 0.58 | 0 | 244.63
2016-01-13 17:36 | 500_B | 13515.6 | 0.54 | 0 | 255.31
2016-01-13 17:36 | 500_C | 13299.5 | 0.55 | 0 | 266.09
2016-01-13 17:36 | 100_D | 2272.9 | 1.33 | 0 | 885.63

## Count->Actual Activity
Sample ID | Phase | Counts (cps) | Error (cps) | Calibration Method | Activity (Bq) | Activity Error (Bq)
0_A | Water | 1.3184 | 0.093857 | Scintillation Counter | 0.15141 | 0.12665
0_B | Water | 2.3801 | 0.12685 | Scintillation Counter | 0.27713 | 0.12665
0_C | Water | 4.9856 | 0.184 | Scintillation Counter | 0.58567 | 0.12664
5_A | Water | 2.9426 | 0.14187 | Scintillation Counter | 0.34374 | 0.12665
5_B | Water | 5.8082 | 0.19911 | Scintillation Counter | 0.68308 | 0.12664
5_C | Water | 2.0576 | 0.11806 | Scintillation Counter | 0.23895 | 0.12665
10_A | Water | 8.1164 | 0.23578 | Scintillation Counter | 0.9564 | 0.12664
10_B | Water | 5.6559 | 0.1963 | Scintillation Counter | 0.66504 | 0.12664
10_C | Water | 5.575 | 0.19488 | Scintillation Counter | 0.65546 | 0.12664
50_A | Water | 20.8784 | 0.37414 | Scintillation Counter | 2.4676 | 0.12662
50_B | Water | 23.5231 | 0.3967 | Scintillation Counter | 2.7808 | 0.12662
50_C | Water | 23.0131 | 0.3923 | Scintillation Counter | 2.7204 | 0.12662
100_A | Water | 75.2921 | 0.94252 | Scintillation Counter | 8.9111 | 0.12656
100_B | Water | 44.6142 | 0.54601 | Scintillation Counter | 5.2783 | 0.1266
100_C | Water | 44.4417 | 0.54458 | Scintillation Counter | 5.2579 | 0.1266
100_D | Water | 38.6008 | 0.5076 | Scintillation Counter | 4.5663 | 0.1266
500_A | Water | 197.5832 | 1.1476 | Scintillation Counter | 23.3924 | 0.12644
500_B | Water | 220.1606 | 1.2109 | Scintillation Counter | 26.0659 | 0.12641
500_C | Water | 217.4721 | 1.206 | Scintillation Counter | 25.7476 | 0.12642
500_D | Water | 225.3729 | 1.2226 | Scintillation Counter | 26.6832 | 0.12641
500_T1 | Water | 216.0538 | 1.2045 | Scintillation Counter | 25.5796 | 0.12642
500_T2 | Water | 225.4033 | 1.2228 | Scintillation Counter | 26.6868 | 0.12641
500_T3 | Water | 222.1992 | 1.2221 | Scintillation Counter | 26.3073 | 0.12641
0_A | Solid
0_B | Solid
0_C | Solid
5_A | Solid
5_B | Solid
5_C | Solid
10_A | Solid
10_B | Solid
10_C | Solid
50_A | Solid
50_B | Solid
50_C | Solid
100_A | Solid
100_B | Solid
100_C | Solid
500_A | Solid
500_B | Solid
500_C | Solid
Note on A1: Michael Chen: Must match pattern (something_letter or something_letter_(Cw or Cs))
Note on C1: Michael Chen: Do not fill in, will be filled by data
Note on D1: Michael Chen: Do not fill in, will be filled in by script

## Calibration Data
| Mean (CPM) | Error (CPM) | Scintillation Counter (cps) | Error (cps) | Gamma Counter (CPS) | Error (CPS) | Known Activity (uCi) | Known Activity (Bq) | (Known-Average)^2 | Gamma Counter Calculated Activity | Scint Counter Calculated Activity (Bq)
Background | 69.2667 | 4.0713 | 1.1544 | 0.067855 | 0.0011574 |  | 0 | 0 |  | -2.1646 | 0.13209
RaStd_0.01mL | 213.5333 | 4.539 | 3.5589 | 0.075649 | 0.0034641 | 0.00061344 | 8.6e-06 | 0.3182 | 1225.14 | -1.2169 | 0.41682
RaStd_0.05mL | 851.3667 | 12.5306 | 14.1894 | 0.20884 | 0.0079815 | 0.00085145 | 4.3e-05 | 1.591 | 1137.6589 | 0.63907 | 1.6756
RaStd_0.1mL | 1635.7 | 32.621 | 27.2617 | 0.54368 | 0.012604 | 0.00093201 | 8.6e-05 | 3.182 | 1032.8639 | 2.5383 | 3.2236
RaStd_0.5mL | 7998.8333 | 50.2341 | 133.3139 | 0.83724 | 0.05022 | 0.0025444 | 0.00043 | 15.91 | 376.7559 | 17.9926 | 15.7819
RaStd_1mL | 16057.1333 | 53.5133 | 267.6189 | 0.89189 | 0.094873 | 0.0029522 | 0.00086 | 31.82 | 12.2514 | 36.3381 | 31.6858
RaStd_5mL | 80635.3 | 80.455 | 1343.9217 | 1.3409 | 0.3905 | 0.0056159 | 0.0043 | 159.1 | 15321.4389 | 157.7948 | 159.1374
RaStock5 | 342248.6 | 376.4735 | 5704.1433 | 6.2746 | 1.9 | 0.0095 |  |  |  | 777.9696 | 675.4582
RaStock4 |  |  | 2882.0033 | [7 empty] | 341.2712
Scintillation Counter
SUMMARY OUTPUT | CPS->Bq No background | [8 empty] | SUMMARY OUTPUT
Regression Statistics | [9 empty] | Regression Statistics
Multiple R | 1 | [8 empty] | Multiple R | 1
R Square | 1 | [8 empty] | R Square | 1
Adjusted R Square | 1 | [8 empty] | Adjusted R Square | 1
Standard Error | 0.11667 | [8 empty] | Standard Error | 0.98522
Observations | 6 | [8 empty] | Observations | 6
ANOVA | [9 empty] | ANOVA
| df | SS | MS | F | Significance F | [5 empty] | df | SS | MS | F | Significance F
Regression | 1 | 19106.0545 | 19106.0545 | 1403732.1259 | 3.045e-12 |  |  |  |  | Regression | 1 | 1362535.4424 | 1362535.4424 | 1403732.1259 | 3.045e-12
Residual | 4 | 0.054444 | 0.013611 | [6 empty] | Residual | 4 | 3.8826 | 0.97065
Total | 5 | 19106.109 | [7 empty] | Total | 5 | 1362539.325
| Coefficients | Standard Error | t Stat | P-value | Lower 95% | Upper 95% | Lower 95.0% | Upper 95.0% |  |  | Coefficients | Standard Error | t Stat | P-value | Lower 95% | Upper 95% | Lower 95.0% | Upper 95.0%
Intercept | -0.0046132 | 0.056191 | -0.082099 | 0.93851 | -0.16062 | 0.1514 | -0.16062 | 0.1514 |  | Intercept | 0.039808 | 0.4745 | 0.083894 | 0.93717 | -1.2776 | 1.3572 | -1.2776 | 1.3572
X Variable 1 | 0.11842 | 9.9947e-05 | 1184.792 | 3.045e-12 | 0.11814 | 0.11869 | 0.11814 | 0.11869 |  | X Variable 1 | 8.4448 | 0.0071276 | 1184.792 | 3.045e-12 | 8.425 | 8.4646 | 8.425 | 8.4646
RESIDUAL OUTPUT | [9 empty] | RESIDUAL OUTPUT
Observation | Predicted Y | Residuals | [7 empty] | Observation | Predicted Y | Residuals
1 | 0.41682 | -0.098617 | [7 empty] | 1 | 2.7269 | 0.83196
2 | 1.6756 | -0.084646 | [7 empty] | 2 | 13.4754 | 0.71401
3 | 3.2236 | -0.041609 | [7 empty] | 3 | 26.9111 | 0.3506
4 | 15.7819 | 0.12809 | [7 empty] | 4 | 134.3961 | -1.0822
5 | 31.6858 | 0.13421 | [7 empty] | 5 | 268.7524 | -1.1335
6 | 159.1374 | -0.037434 | [7 empty] | 6 | 1343.6026 | 0.3191
Parsons Gamma Counter
SUMMARY OUTPUT
Regression Statistics
Multiple R | 0.99914
R Square | 0.99827
Adjusted R Square | 0.99793
Standard Error | 2.6388
Observations | 7
ANOVA
| df | SS | MS | F | Significance F
Regression | 1 | 20140.5925 | 20140.5925 | 2892.4063 | 4.2029e-08
Residual | 5 | 34.8163 | 6.9633
Total | 6 | 20175.4089
| Coefficients | Standard Error | t Stat | P-value | Lower 95% | Upper 95% | Lower 95.0% | Upper 95.0%
Intercept | -2.6401 | 1.1702 | -2.2562 | 0.073704 | -5.6482 | 0.36791 | -5.6482 | 0.36791
X Variable 1 | 410.8472 | 7.6392 | 53.7811 | 4.2029e-08 | 391.2099 | 430.4845 | 391.2099 | 430.4845
RESIDUAL OUTPUT
Observation | Predicted Y | Residuals
1 | -2.1646 | 2.1646
2 | -1.2169 | 1.5351
3 | 0.63907 | 0.95193
4 | 2.5383 | 0.64374
5 | 17.9926 | -2.0826
6 | 36.3381 | -4.5181
7 | 157.7948 | 1.3052

## Bottle Results
Sample ID | Stock Volume Added (mL) | Stock Vol Err (mL) | Final pH | Mineral Mass (g) | Mineral Mass Error (g) | Total Volume (mL) | Total Volume Error (mL) | Solution counts (Bq) | Solution Counts error (Bq) | Counted Solution Vol (mL) | Counted Solution Vol error (mL) | Solid Counts (Bq) | Solid Counts Error (Bq) | Counted Solid Mass (g) | Counted Solid Mass error (g) | Cw (Bq/mL) | dCw (Bq/mL) | Total Activity (Bq) | dTotal Activity (Bq) | Cs (Bq/g) | dCs (Bq/g) | fSorb
0_A | 0 | 0 | 3.02 | 0.03 | 9e-05 | 100 | 5 | 0.15141 | 0.12665 | 10 | 0.02 |  |  |  |  | 0.015141 |  | 0 |  | -50.47 |  | #DIV/0!
0_B | 0 | 0 | 3.1 | 0.03 | 9e-05 | 100 | 5 | 0.27713 | 0.12665 | 10 | 0.02 |  |  |  |  | 0.027713 |  | 0 |  | -92.3763 |  | #DIV/0!
0_C | 0 | 0 | 3.12 | 0.03 | 9e-05 | 100 | 5 | 0.58567 | 0.12664 | 10 | 0.02 |  |  |  |  | 0.058567 |  | 0 |  | -195.2221 |  | #DIV/0!
5_A | 0.00792 | 0.001 | 3.06 | 0.03 | 9e-05 | 100 | 5 | 0.34374 | 0.12665 | 10 | 0.02 |  |  |  |  | 0.034374 |  | 2.7062 |  | -24.3735 |  | -0.27019
5_B | 0.00792 | 0.001 | 3.07 | 0.03 | 9e-05 | 100 | 5 | 0.68308 | 0.12664 | 10 | 0.02 |  |  |  |  | 0.068308 |  | 2.7062 |  | -137.4843 |  | -1.5241
5_C | 0.00792 | 0.001 | 3.06 | 0.03 | 9e-05 | 100 | 5 | 0.23895 | 0.12665 | 10 | 0.02 |  |  |  |  | 0.023895 |  | 2.7062 |  | 10.5593 |  | 0.11706
10_A | 0.0158 | 0.001 | 3.06 | 0.03 | 9e-05 | 100 | 5 | 0.9564 | 0.12664 | 10 | 0.02 |  |  |  |  | 0.09564 |  | 5.3988 |  | -138.8387 |  | -0.7715
10_B | 0.0158 | 0.001 | 3.05 | 0.03 | 9e-05 | 100 | 5 | 0.66504 | 0.12664 | 10 | 0.02 |  |  |  |  | 0.066504 |  | 5.3988 |  | -41.7207 |  | -0.23183
10_C | 0.0158 | 0.001 | 3.11 | 0.03 | 9e-05 | 100 | 5 | 0.65546 | 0.12664 | 10 | 0.02 |  |  |  |  | 0.065546 |  | 5.3988 |  | -38.5259 |  | -0.21408
50_A | 0.0791 | 0.002 | 3.02 | 0.03 | 9e-05 | 100 | 5 | 2.4676 | 0.12662 | 10 | 0.02 |  |  |  |  | 0.24676 |  | 27.0282 |  | 78.3933 |  | 0.087013
50_B | 0.0791 | 0.002 | 3.03 | 0.03 | 9e-05 | 100 | 5 | 2.7808 | 0.12662 | 10 | 0.02 |  |  |  |  | 0.27808 |  | 27.0282 |  | -25.9968 |  | -0.028855
50_C | 0.0791 | 0.002 | 3.07 | 0.03 | 9e-05 | 100 | 5 | 2.7204 | 0.12662 | 10 | 0.02 |  |  |  |  | 0.27204 |  | 27.0282 |  | -5.8667 |  | -0.0065117
100_A | 0.158 | 0.002 | 3.07 | 0.03 | 9e-05 | 100 | 5 | 8.9111 | 0.12656 | 10 | 0.02 |  |  |  |  | 0.89111 |  | 53.988 |  | -1170.771 |  | -0.65057
100_B | 0.158 | 0.002 | 3.02 | 0.03 | 9e-05 | 100 | 5 | 5.2783 | 0.1266 | 10 | 0.02 |  |  |  |  | 0.52783 |  | 53.988 |  | 40.1518 |  | 0.022311
100_C | 0.158 | 0.002 | 3.17 | 0.03 | 9e-05 | 100 | 5 | 5.2579 | 0.1266 | 10 | 0.02 |  |  |  |  | 0.52579 |  | 53.988 |  | 46.9633 |  | 0.026096
100_D | 0.158 | 0.002 | 3.02 | 0.03 | 9e-05 | 100 | 5 | 4.5663 | 0.1266 | 10 | 0.02 |  |  |  |  | 0.45663 |  | 53.988 |  | 277.5136 |  | 0.15421
500_A | 0.792 | 0.002 | 3.04 | 0.03 | 9e-05 | 100 | 5 | 23.3924 | 0.12644 | 10 | 0.02 |  |  |  |  | 2.3392 |  | 270.6235 |  | 1223.3184 |  | 0.13561
500_B | 0.792 | 0.002 | 3.06 | 0.03 | 9e-05 | 100 | 5 | 26.0659 | 0.12641 | 10 | 0.02 |  |  |  |  | 2.6066 |  | 270.6235 |  | 332.141 |  | 0.03682
500_C | 0.792 | 0.002 | 3.11 | 0.03 | 9e-05 | 100 | 5 | 25.7476 | 0.12642 | 10 | 0.02 |  |  |  |  | 2.5748 |  | 270.6235 |  | 438.2594 |  | 0.048583
500_D | 0.792 | 0.002 | 3.04 | 0.03 | 9e-05 | 100 | 5 | 26.6832 | 0.12641 | 10 | 0.02 |  |  |  |  | 2.6683 |  | 270.6235 |  | 126.3979 |  | 0.014012
500_T1 | 0.792 | 0.002 | 3.04 | 0.03 | 9e-05 | 100 | 5 | 25.5796 | 0.12642 | 10 | 0.02 |  |  |  |  | 2.558 |  | 270.6235 |  | 494.2456 |  | 0.05479
500_T2 | 0.792 | 0.002 | 3.04 | 0.03 | 9e-05 | 100 | 5 | 26.6868 | 0.12641 | 10 | 0.02 |  |  |  |  | 2.6687 |  | 270.6235 |  | 125.1973 |  | 0.013879
500_T3 | 0.792 | 0.002 | 3.04 | 0.03 | 9e-05 | 100 | 5 | 26.3073 | 0.12641 | 10 | 0.02 |  |  |  |  | 2.6307 |  | 270.6235 |  | 251.6727 |  | 0.027899

## Averaged Results
Sample | Cw (Bq/mL) | sCw (Bq/mL) | Cs (Bq/g) | sCs (Bq/g) | TotAct | fSorb | sfsorb | pH | spH
0 | 0.033807 | 0.022345 | -112.6895 | 74.4833 | 0 | #DIV/0! | #DIV/0! | 3.08 | 0.052915
5 | 0.042192 | 0.023216 | -50.4328 | 77.3857 | 2.7062 | -0.076569 | 0.27383 | 3.06 | 0
10 | 0.075897 | 0.017105 | -73.0285 | 57.0157 | 5.3988 | -0.4058 | 0.31682 | 3.0733 | 0.032146
50 | 0.26563 | 0.016614 | 15.5099 | 55.3809 | 27.0282 | 0.017215 | 0.06147 | 3.04 | 0.026458
100 | 0.50342 | 0.040535 | 121.5429 | 135.1175 | 53.988 | 0.067539 | 0.075082 | 3.07 | 0.086603
500 | 2.5472 | 0.14399 | 530.0292 | 479.9825 | 270.6235 | 0.058756 | 0.053209 | 3.0625 | 0.03304