## Parameters
Parameters | Value | Error | Units | Notes
Experiment Date | 2017-06-10
Sample Volume | 100 | 0.172 | mL | Liquid volume
Mineral Type | Multiple
Radium Stock Used | RaStock5
Stock Activity | 921.7465 | 40.493 | Bq/mL | Activity of stock used to add radium (note you should use the actual activity, not the counted activity)
Independent Cs? | FALSE
Initial Stock | 0.67623 | 0.015398 | Bq/mL | Initial measurement of Ra in AGW stock
Final Stock | 0.65314 | 0.015745 | Bq/mL | Final measurement of Ra in AGW
FHY Slurry | 32.1022 | 0.21035 | g/L FHY

## Scintillation Counter Results
Date | Sample | CPM | % Error | Lumex % | Elapsed Time
2017-07-10 07:42 | RaGlassABW_1A | 1285.9 | 1.76 | 0.02 | 202.52
2017-07-10 07:42 | RaGlassABW_1B | 1207.6 | 1.82 | 0.01 | 213.15
2017-07-10 07:42 | RaGlassABW_1C | 1216.9 | 1.81 | 0.01 | 223.78
2017-07-10 07:42 | RaGOEABW_1A | 1185.4 | 1.84 | 0.01 | 234.41
2017-07-10 07:42 | RaGOEABW_1B | 1204.2 | 1.82 | 0.01 | 245.04
2017-07-10 07:42 | RaGOEABW_1C | 1192.7 | 1.83 | 0.01 | 255.68
2017-07-10 07:42 | RaMontABW_1A | 1180.4 | 1.84 | 0.01 | 266.41
2017-07-10 07:42 | RaMontABW_1B | 1167.3 | 1.85 | 0.02 | 277.05
2017-07-10 07:42 | RaMontABW_1C | 1178 | 1.84 | 0.01 | 287.7
2017-07-10 07:42 | RaFHYABW_1A | 1125.1 | 1.89 | 0.01 | 298.32
2017-07-10 07:42 | RaFHYABW_1B | 1122.5 | 1.89 | 0.01 | 308.96
2017-07-10 07:42 | RaFHYABW_1C | 1119.4 | 1.89 | 0.01 | 319.6
2017-07-11 11:24 | RaGlassABW_1A | 1268.9 | 1.78 | 0.01 | 202.43
2017-07-11 11:24 | RaGlassABW_1B | 1186.3 | 1.84 | 0.01 | 213.08
2017-07-11 11:24 | RaGlassABW_1C | 1218 | 1.81 | 0.01 | 223.71
2017-07-11 11:24 | RaGOEABW_1A | 1194.8 | 1.83 | 0.01 | 234.35
2017-07-11 11:24 | RaGOEABW_1B | 1208.7 | 1.82 | 0.01 | 244.98
2017-07-11 11:24 | RaGOEABW_1C | 1189.7 | 1.83 | 0.01 | 255.61
2017-07-11 11:24 | RaMontABW_1A | 1161 | 1.86 | 0.01 | 266.34
2017-07-11 11:24 | RaMontABW_1B | 1183.5 | 1.84 | 0.02 | 276.98
2017-07-11 11:24 | RaMontABW_1C | 1194.7 | 1.83 | 0.01 | 287.6
2017-07-11 11:24 | RaFHYABW_1A | 1123.2 | 1.89 | 0.01 | 298.23
2017-07-11 11:24 | RaFHYABW_1B | 1150.1 | 1.86 | 0.01 | 308.86
2017-07-11 11:24 | RaFHYABW_1C | 1116.2 | 1.89 | 0.02 | 319.5
2017-07-11 11:24 | FinalStock | 2481.5 | 1.27 | 0.01 | 330.14
2017-07-11 11:24 | InitialStock_5mL | 1297.6 | 1.76 | 0.02 | 340.79
2017-07-11 11:24 | InitialStock | 2524.2 | 1.26 | 0.01 | 351.42
2017-07-12 08:22 | RaGlassABW_1A | 1276.9 | 1.77 | 0.01 | 202.42
2017-07-12 08:22 | RaGlassABW_1B | 1203.4 | 1.82 | 0.01 | 213.06
2017-07-12 08:22 | RaGlassABW_1C | 1200.9 | 1.83 | 0.01 | 223.69
2017-07-12 08:22 | RaGOEABW_1A | 1153.8 | 1.86 | 0.01 | 234.33
2017-07-12 08:22 | RaGOEABW_1B | 1228.8 | 1.8 | 0.01 | 244.96
2017-07-12 08:22 | RaGOEABW_1C | 1183.8 | 1.84 | 0.01 | 255.6
2017-07-12 08:22 | RaMontABW_1A | 1168.2 | 1.85 | 0.01 | 266.32
2017-07-12 08:22 | RaMontABW_1B | 1136.3 | 1.88 | 0.02 | 276.95
2017-07-12 08:22 | RaMontABW_1C | 1170.6 | 1.85 | 0.01 | 287.6
2017-07-12 08:22 | RaFHYABW_1A | 1111.7 | 1.9 | 0.01 | 298.23
2017-07-12 08:22 | RaFHYABW_1B | 1145.3 | 1.87 | 0.01 | 308.86
2017-07-12 08:22 | RaFHYABW_1C | 1115.5 | 1.89 | 0.01 | 319.5
2017-07-12 08:22 | FinalStock | 2471.7 | 1.27 | 0.01 | 330.14
2017-07-12 08:22 | InitialStock_5mL | 1322 | 1.74 | 0.01 | 340.77
2017-07-12 08:22 | InitialStock | 2521 | 1.26 | 0.01 | 351.42

## Calibration Data
| Mean (CPM) | Error (CPM) | Scintillation Counter (cps) | Error (cps) | Gamma counter measured activity (Corrected for Geometry, Bq) | Expected Activity (Bq) | Scint Counter Activity, with RaStock5 | Error from Expected | Scint Counter Activity, without RaStock5 | Error from Expected
Background | 69.2667 | 4.0713 | 1.1544 | 0.067855 |  | 0 | -0.86244 | #DIV/0! | 0.14417 | #DIV/0!
RaStd_0.01mL | 213.5333 | 4.539 | 3.5589 | 0.075649 |  | 0.42769 | -0.46849 | 2.0954 | 0.52694 | 0.23207
RaStd_0.05mL | 851.3667 | 12.5306 | 14.1894 | 0.20884 |  | 2.1385 | 1.2733 | 0.40458 | 2.2193 | 0.037789
RaStd_0.1mL | 1635.7 | 32.621 | 27.2617 | 0.54368 |  | 4.2769 | 3.4151 | 0.20151 | 4.3003 | 0.0054654
RaStd_0.5mL | 7998.8333 | 50.2341 | 133.3139 | 0.83724 |  | 21.3845 | 20.7912 | 0.027746 | 21.1831 | 0.0094174
RaStd_1mL | 16057.1333 | 53.5133 | 267.6189 | 0.89189 | 42.769 | 42.769 | 42.7963 | 0.00063818 | 42.5636 | 0.0048022
RaStd_5mL | 80635.3 | 80.455 | 1343.9217 | 1.3409 |  | 213.845 | 219.1426 | 0.024773 | 213.9042 | 0.00027666
RaStock5 | 337473.1 | 371.2204 | 5624.5517 | 6.187 | 921.7465 | 921.7465 | 920.5005 | 0.0013517 | 895.3534 | 0.028634
RaStock4 | 173514.3 | 260.2715 | 2891.905 | 4.3379
[7 empty] | Average Rel Error | 0.39371 |  | 0.048303
Scintillation Counter Calibration
CPS->Bq w/Background (RaStd only)
SUMMARY OUTPUT
Regression Statistics
Multiple R | 1
R Square | 1
Adjusted R Square | 1
Standard Error | 0.15745
Observations | 7
ANOVA
| df | SS | MS | F | Significance F
Regression | 1 | 36448.4364 | 36448.4364 | 1470245.4671 | 7.2415e-15
Residual | 5 | 0.12395 | 0.024791
Total | 6 | 36448.5604
| Coefficients | Standard Error | t Stat | P-value | Lower 95% | Upper 95% | Lower 95.0% | Upper 95.0%
Intercept | -0.039609 | 0.068337 | -0.57961 | 0.58731 | -0.21527 | 0.13606 | -0.21527 | 0.13606
X Variable 1 | 0.15919 | 0.00013129 | 1212.5368 | 7.2415e-15 | 0.15886 | 0.15953 | 0.15886 | 0.15953
RESIDUAL OUTPUT
Observation | Predicted Y | Residuals
1 | 0.14417 | -0.14417
2 | 0.52694 | -0.099254
3 | 2.2193 | -0.08081
4 | 4.3003 | -0.023375
5 | 21.1831 | 0.20139
6 | 42.5636 | 0.20539
7 | 213.9042 | -0.059162
cps->Bq (background, Stds, and RaStock 5)
SUMMARY OUTPUT
Regression Statistics
Multiple R | 0.99998
R Square | 0.99995
Adjusted R Square | 0.99995
Standard Error | 2.3455
Observations | 8
ANOVA
| df | SS | MS | F | Significance F
Regression | 1 | 715640.9507 | 715640.9507 | 130085.2563 | 3.066e-14
Residual | 6 | 33.0079 | 5.5013
Total | 7 | 715673.9587
| Coefficients | Standard Error | t Stat | P-value | Lower 95% | Upper 95% | Lower 95.0% | Upper 95.0%
Intercept | -1.0516 | 0.93004 | -1.1307 | 0.30135 | -3.3273 | 1.2241 | -3.3273 | 1.2241
X Variable 1 | 0.16384 | 0.00045427 | 360.6733 | 3.066e-14 | 0.16273 | 0.16496 | 0.16273 | 0.16496
RESIDUAL OUTPUT
Observation | Predicted Y | Residuals
1 | -0.86244 | 0.86244
2 | -0.46849 | 0.89618
3 | 1.2733 | 0.86518
4 | 3.4151 | 0.86182
5 | 20.7912 | 0.59334
6 | 42.7963 | -0.027294
7 | 219.1426 | -5.2976
8 | 920.5005 | 1.2459

## Count->Actual Activity
Sample ID | Phase | Counts (cps) | Error (cps) | Calibration Method | Activity (Bq) | Activity Error (Bq)
RaGlassABW_1A | Water | 21.2872 | 0.37678 | Scintillation Counter | 3.3492 | 0.15745
RaGlassABW_1B | Water | 19.985 | 0.36506 | Scintillation Counter | 3.1419 | 0.15745
RaGlassABW_1C | Water | 20.1989 | 0.36695 | Scintillation Counter | 3.1759 | 0.15745
RaGOEABW_1A | Water | 19.6333 | 0.36191 | Scintillation Counter | 3.0859 | 0.15745
RaGOEABW_1B | Water | 20.2317 | 0.36687 | Scintillation Counter | 3.1811 | 0.15745
RaGOEABW_1C | Water | 19.8122 | 0.36322 | Scintillation Counter | 3.1144 | 0.15745
RaMontABW_1A | Water | 19.4978 | 0.36071 | Scintillation Counter | 3.0643 | 0.15745
RaMontABW_1B | Water | 19.3728 | 0.35969 | Scintillation Counter | 3.0444 | 0.15745
RaMontABW_1C | Water | 19.685 | 0.3622 | Scintillation Counter | 3.0941 | 0.15745
RaFHYABW_1A | Water | 18.6667 | 0.35342 | Scintillation Counter | 2.932 | 0.15745
RaFHYABW_1B | Water | 18.9883 | 0.35571 | Scintillation Counter | 2.9832 | 0.15745
RaFHYABW_1C | Water | 18.6172 | 0.35187 | Scintillation Counter | 2.9241 | 0.15745
FinalStock | Water | 41.2767 | 0.52421 | Scintillation Counter | 6.5314 | 0.15745
InitialStock_5mL | Water | 21.83 | 0.38203 | Scintillation Counter | 3.4356 | 0.15745
InitialStock | Water | 42.0433 | 0.52975 | Scintillation Counter | 6.6534 | 0.15745

## Bottle Results
Sample ID | Stock Volume Added (mL) | Stock Vol Err (mL) | Final pH | Slurry Volume (mL) | Mineral Mass (g) | Mineral Mass Error (g) | Total Volume (mL) | Total Volume Error (mL) | Solution counts (Bq) | Solution Counts error (Bq) | Counted Solution Vol (mL) | Counted Solution Vol error (mL) | Cw (Bq/mL) | dCw (Bq/mL) | Total Activity (Bq) | dTotal Activity (Bq) | Cs (Bq/g) | dCs (Bq/g) | fSorb
RaGlassABW_1A | 100 | 0.08 | 6.99 |  | 0 | 0 | 100 | 5 | 3.3492 | 0.15745 | 5 | 0.02 | 0.66984 | 0.031604 | 66.4684 | 0.016329 | #DIV/0! |  | -0.007752
RaGlassABW_1B | 100 | 0.08 | 6.99 |  | 0 | 0 | 100 | 5 | 3.1419 | 0.15745 | 5 | 0.02 | 0.62838 | 0.03159 | 66.4684 | 0.016329 | #DIV/0! |  | 0.054625
RaGlassABW_1C | 100 | 0.08 | 6.97 |  | 0 | 0 | 100 | 5 | 3.1759 | 0.15745 | 5 | 0.02 | 0.63519 | 0.031592 | 66.4684 | 0.016329 | #DIV/0! |  | 0.04438
RaGOEABW_1A | 100 | 0.08 | 7.04 |  | 0.0307 | 0.0001 | 100 | 5 | 3.0859 | 0.15745 | 5 | 0.02 | 0.61718 | 0.031587 | 66.4684 | 0.016329 | 154.7397 |  | 0.07147
RaGOEABW_1B | 100 | 0.08 | 6.97 |  | 0.0301 | 0.0001 | 100 | 5 | 3.1811 | 0.15745 | 5 | 0.02 | 0.63623 | 0.031593 | 66.4684 | 0.016329 | 94.5346 |  | 0.04281
RaGOEABW_1C | 100 | 0.08 | 6.97 |  | 0.0264 | 0.0001 | 100 | 5 | 3.1144 | 0.15745 | 5 | 0.02 | 0.62287 | 0.031589 | 66.4684 | 0.016329 | 158.3693 |  | 0.062901
RaMontABW_1A | 100 | 0.08 | 6.99 |  | 0.0299 | 0.0001 | 100 | 5 | 3.0643 | 0.15745 | 5 | 0.02 | 0.61286 | 0.031585 | 66.4684 | 0.016329 | 173.3144 |  | 0.077963
RaMontABW_1B | 100 | 0.08 | 6.97 |  | 0.0308 | 0.0001 | 100 | 5 | 3.0444 | 0.15745 | 5 | 0.02 | 0.60888 | 0.031584 | 66.4684 | 0.016329 | 181.1716 |  | 0.083951
RaMontABW_1C | 100 | 0.08 | 6.95 |  | 0.0303 | 0.0001 | 100 | 5 | 3.0941 | 0.15745 | 5 | 0.02 | 0.61882 | 0.031587 | 66.4684 | 0.016329 | 151.3534 |  | 0.068995
RaFHYABW_1A | 100 | 0.08 | 6.98 | 0.222 | 0.0071267 | 7.9391e-05 | 100 | 5 | 2.932 | 0.15745 | 5 | 0.02 | 0.5864 | 0.031577 | 66.4684 | 0.016329 | 1098.4415 |  | 0.11777
RaFHYABW_1B | 100 | 0.08 | 6.97 | 0.222 | 0.0071267 | 7.9391e-05 | 100 | 5 | 2.9832 | 0.15745 | 5 | 0.02 | 0.59664 | 0.03158 | 66.4684 | 0.016329 | 954.7359 |  | 0.10237
RaFHYABW_1C | 100 | 0.08 | 6.97 | 0.222 | 0.0071267 | 7.9391e-05 | 100 | 5 | 2.9241 | 0.15745 | 5 | 0.02 | 0.58483 | 0.031577 | 66.4684 | 0.016329 | 1120.531 |  | 0.12014

## Averaged Results
Sample | Cw (Bq/mL) | sCw (Bq/mL) | Cs (Bq/g) | sCs (Bq/g) | TotAct | fSorb | sfsorb | pH | spH | Ncount | Notes
RaGlassABW_1 | 0.64447 | 0.022234 | #DIV/0! | #DIV/0! | 66.4684 | 0.030418 | 0.03345 | 6.9833 | 0.011547 | 3
RaGOEABW_1 | 0.62543 | 0.0097783 | 135.8812 | 35.8532 | 66.4684 | 0.05906 | 0.014711 | 6.9933 | 0.040415 | 3
RaMontABW_1 | 0.61352 | 0.0050032 | 168.6131 | 15.455 | 66.4684 | 0.07697 | 0.0075271 | 6.97 | 0.02 | 3
RaFHYABW_1 | 0.58929 | 0.0064158 | 1057.9028 | 90.0253 | 66.4684 | 0.11343 | 0.0096524 | 6.9733 | 0.025221 | 3