## Parameters
Parameters | Value | Error | Units | Notes
Experiment Date
Sample Volume | 100 | 0.172 | mL | Liquid volume
Mineral Type | Ferrihydrite
Radium Stock Used | Ra_Stock_4
Stock Activity | 341.6964 | 0.12783 | Bq/mL | Activity of stock used to add radium (note you should use the actual activity, not the counted activity)
Independent Cs? | FALSE

## Scintillation Counter Results
Date | Sample | CPM | % Error | Lumex % | Elapsed Time
2016-01-13 17:36 | 0_A | 97.1 | 6.42 | 0.09 | 310.36
2016-01-13 17:36 | 0_B | 78.4 | 7.14 | 0.12 | 320.99
2016-01-13 17:36 | 0_C | 74 | 7.35 | 0.13 | 331.63
2016-01-13 17:36 | 5_A | 162.8 | 4.96 | 0.06 | 342.26
2016-01-13 17:36 | 5_B | 180.5 | 4.71 | 0.05 | 352.9
2016-01-13 17:36 | 5_C | 245.8 | 4.03 | 0.04 | 363.53
2016-01-13 17:36 | 10_A | 336.5 | 3.45 | 0.03 | 374.16
2016-01-13 17:36 | 10_B | 297.6 | 3.67 | 0.03 | 384.8
2016-01-13 17:36 | 10_C | 299.8 | 3.65 | 0.07 | 395.59
2016-01-13 17:36 | 50_A | 1274.6 | 1.77 | 0.01 | 406.21
2016-01-13 17:36 | 50_B | 1280 | 1.77 | 0.01 | 416.85
2016-01-13 17:36 | 50_C | 425.4 | 3.07 | 0.03 | 427.48
2016-01-13 17:36 | 100_A | 2499.1 | 1.27 | 0 | 438.11
2016-01-13 17:36 | 100_B | 2541.7 | 1.25 | 0 | 448.75
2016-01-13 17:36 | 100_C | 2585.5 | 1.24 | 0 | 459.39
2016-01-13 17:36 | 500_A | 11624.1 | 0.59 | 0 | 470.07
2016-01-13 17:36 | 500_B | 12578 | 0.56 | 0 | 480.74
2016-01-13 17:36 | 500_C | 12661.5 | 0.56 | 0 | 491.42
2016-03-09 10:27 | RaFHY500pH5_DW | 12486.1 | 0.57 | 0 | 21.22
2016-03-09 10:27 | RaFHY500pH5_T1 | 12635.6 | 0.56 | 0 | 63.89
2016-03-09 10:27 | RaFHY500pH5_T2 | 13133.1 | 0.55 | 0 | 106.55
2016-03-09 10:27 | RaFHY500pH5_T3 | 12855.5 | 0.56 | 0 | 149.31
2016-03-10 11:04 | RaFHY500pH5_DW | 12563.7 | 0.56 | 0 | 21.22
2016-03-10 11:04 | RaFHY500pH5_T1 | 12617.8 | 0.56 | 0 | 63.84
2016-03-10 11:04 | RaFHY500pH5_T2 | 13034.1 | 0.55 | 0 | 106.48
2016-03-10 11:04 | RaFHY500pH5_T3 | 12774.6 | 0.56 | 0 | 149.21
2016-03-18 09:43 | RaFHY500pH5_DW | 12786 | 0.56 | 0 | 21.22
2016-03-18 09:43 | RaFHY500pH5_T1 | 12495.3 | 0.57 | 0 | 63.82
2016-03-18 09:43 | RaFHY500pH5_T2 | 13259.2 | 0.55 | 0 | 106.46
2016-03-18 09:43 | RaFHY500pH5_T3 | 12839 | 0.56 | 0 | 149.19
2016-03-30 17:23 | RaFHY500pH5_DW | 12881.5 | 0.56 | 0 | 21.22
2016-03-30 17:23 | RaFHY500pH5_T1 | 12669.7 | 0.56 | 0 | 63.82
2016-03-30 17:23 | RaFHY500pH5_T2 | 13238.8 | 0.55 | 0 | 106.44
2016-03-30 17:23 | RaFHY500pH5_T3 | 12879.8 | 0.56 | 0 | 149.17
2015-12-01 14:39 | 0_A | 80.2 | 7.06 | 0.81 | 330.73
2015-12-01 14:39 | 0_B | 73.4 | 7.38 | 1.1 | 341.41
2015-12-01 14:39 | 0_C | 74 | 7.35 | 1.07 | 352.07
2015-12-01 14:39 | 5_A | 91.6 | 6.61 | 0.85 | 362.74
2015-12-01 14:39 | 5_B | 95.4 | 6.48 | 0.76 | 373.39
2015-12-01 14:39 | 5_C | 109.2 | 6.05 | 0.65 | 384.04
2015-12-01 14:39 | 10_A | 134.3 | 5.46 | 0.44 | 394.8
2015-12-01 14:39 | 10_B | 125.3 | 5.65 | 0.51 | 405.45
2015-12-01 14:39 | 10_C | 132.3 | 5.5 | 0.48 | 416.12
2015-12-01 14:39 | 50_A | 359.5 | 3.34 | 0.14 | 426.76
2015-12-01 14:39 | 50_B | 366.1 | 3.31 | 0.12 | 437.42
2015-12-01 14:39 | 50_C | 351.2 | 3.37 | 0.12 | 448.06
2015-12-01 14:39 | 100_A | 681.6 | 2.42 | 0.06 | 458.71
2015-12-01 14:39 | 100_B | 693.6 | 2.4 | 0.06 | 469.36
2015-12-01 14:39 | 100_C | 683.4 | 2.42 | 0.06 | 480.01
2015-12-01 14:39 | 500_A | 2950.7 | 1.16 | 0.01 | 490.66
2015-12-01 14:39 | 500_B | 3109.3 | 1.13 | 0.01 | 501.32
2015-12-01 14:39 | 500_C | 3148.5 | 1.13 | 0.01 | 512.02
2015-12-04 11:59 | 0_A | 88.9 | 6.71 | 0.28 | 331.1
2015-12-04 11:59 | 0_B | 75.3 | 7.29 | 0.39 | 341.74
2015-12-04 11:59 | 0_C | 68.7 | 7.63 | 0.42 | 352.38
2015-12-04 11:59 | 5_A | 122.2 | 5.72 | 0.24 | 363.02
2015-12-04 11:59 | 5_B | 125.1 | 5.65 | 0.24 | 373.67
2015-12-04 11:59 | 5_C | 174.6 | 4.79 | 0.17 | 384.32
2015-12-04 11:59 | 10_A | 217.6 | 4.29 | 0.16 | 395.06
2015-12-04 11:59 | 10_B | 206.6 | 4.4 | 0.17 | 405.71
2015-12-04 11:59 | 10_C | 211.3 | 4.35 | 0.15 | 416.36
2015-12-04 11:59 | 50_A | 772.2 | 2.28 | 0.04 | 427.01
2015-12-04 11:59 | 50_B | 841.9 | 2.18 | 0.04 | 437.66
2015-12-04 11:59 | 50_C | 797 | 2.24 | 0.04 | 448.31
2015-12-04 11:59 | 100_A | 1508 | 1.63 | 0.02 | 458.96
2015-12-04 11:59 | 100_B | 1574.7 | 1.59 | 0.02 | 469.61
2015-12-04 11:59 | 100_C | 1559.8 | 1.6 | 0.02 | 480.26
2015-12-04 11:59 | 500_A | 6907.2 | 0.76 | 0 | 490.93
2015-12-04 11:59 | 500_B | 7341.6 | 0.74 | 0 | 501.6
2015-12-04 11:59 | 500_C | 7428.8 | 0.73 | 0.01 | 512.32
2015-12-07 13:54 | 0_A | 93.5 | 6.54 | 0.25 | 331.33
2015-12-07 13:54 | 0_B | 77.5 | 7.18 | 0.35 | 341.99
2015-12-07 13:54 | 0_C | 75.8 | 7.26 | 0.34 | 352.62
2015-12-07 13:54 | 5_A | 148.3 | 5.19 | 0.17 | 363.27
2015-12-07 13:54 | 5_B | 144.4 | 5.26 | 0.18 | 373.9
2015-12-07 13:54 | 5_C | 203.1 | 4.44 | 0.13 | 384.55
2015-12-07 13:54 | 10_A | 276.1 | 3.81 | 0.09 | 395.29
2015-12-07 13:54 | 10_B | 245.2 | 4.04 | 0.1 | 405.94
2015-12-07 13:54 | 10_C | 256.8 | 3.95 | 0.1 | 416.57
2015-12-07 13:54 | 50_A | 991.5 | 2.01 | 0.03 | 427.23
2015-12-07 13:54 | 50_B | 1039.3 | 1.96 | 0.03 | 437.87
2015-12-07 13:54 | 50_C | 1046.1 | 1.96 | 0.02 | 448.52
2015-12-07 13:54 | 100_A | 1968.5 | 1.43 | 0.01 | 459.16
2015-12-07 13:54 | 100_B | 2045.1 | 1.4 | 0.01 | 469.81
2015-12-07 13:54 | 100_C | 2048.7 | 1.4 | 0.01 | 480.46
2015-12-07 13:54 | 500_A | 9139.7 | 0.66 | 0 | 491.14
2015-12-07 13:54 | 500_B | 9864.6 | 0.64 | 0 | 501.82
2015-12-07 13:54 | 500_C | 9893 | 0.64 | 0 | 512.55
2015-12-08 17:52 | 0_A | 91.5 | 6.61 | 0.22 | 331.31
2015-12-08 17:52 | 0_B | 71.2 | 7.5 | 0.32 | 341.95
2015-12-08 17:52 | 0_C | 77.7 | 7.17 | 0.31 | 352.6
2015-12-08 17:52 | 5_A | 148.6 | 5.19 | 0.16 | 363.23
2015-12-08 17:52 | 5_B | 159.3 | 5.01 | 0.14 | 373.89
2015-12-08 17:52 | 5_C | 207.5 | 4.39 | 0.12 | 384.52
2015-12-08 17:52 | 10_A | 286.2 | 3.74 | 0.11 | 395.31
2015-12-08 17:52 | 10_B | 267.1 | 3.87 | 0.09 | 405.95
2015-12-08 17:52 | 10_C | 254.1 | 3.97 | 0.09 | 416.6
2015-12-08 17:52 | 50_A | 1061.1 | 1.94 | 0.02 | 427.24
2015-12-08 17:52 | 50_B | 1103.6 | 1.9 | 0.02 | 437.89
2015-12-08 17:52 | 50_C | 511.6 | 2.8 | 0.04 | 448.52
2015-12-08 17:52 | 100_A | 2089.3 | 1.38 | 0.01 | 459.17
2015-12-08 17:52 | 100_B | 2173.9 | 1.36 | 0.01 | 469.83
2015-12-08 17:52 | 100_C | 2176 | 1.36 | 0.01 | 480.48
2015-12-08 17:52 | 500_A | 9745.6 | 0.64 | 0 | 491.16
2015-12-08 17:52 | 500_B | 10324.2 | 0.62 | 0 | 501.82
2015-12-08 17:52 | 500_C | 10518 | 0.62 | 0 | 512.55
2016-01-04 13:42 | 0_A | 97.7 | 6.4 | 0.09 | 310.34
2016-01-04 13:42 | 0_B | 76.1 | 7.25 | 0.13 | 320.98
2016-01-04 13:42 | 0_C | 74.5 | 7.33 | 0.13 | 331.61
2016-01-04 13:42 | 5_A | 159 | 5.02 | 0.06 | 342.24
2016-01-04 13:42 | 5_B | 170.4 | 4.85 | 0.06 | 352.88
2016-01-04 13:42 | 5_C | 244.8 | 4.04 | 0.05 | 363.51
2016-01-04 13:42 | 10_A | 356.7 | 3.35 | 0.03 | 374.15
2016-01-04 13:42 | 10_B | 308.3 | 3.6 | 0.04 | 384.78
2016-01-04 13:42 | 10_C | 302.6 | 3.64 | 0.07 | 395.57
2016-01-04 13:42 | 50_A | 1270.5 | 1.77 | 0.01 | 406.22
2016-01-04 13:42 | 50_B | 1328.3 | 1.74 | 0.01 | 416.85
2016-01-04 13:42 | 50_C | 451.7 | 2.98 | 0.02 | 427.47
2016-01-04 13:42 | 100_A | 2561.7 | 1.25 | 0 | 438.12
2016-01-04 13:42 | 100_B | 2586 | 1.24 | 0 | 448.77
2016-01-04 13:42 | 100_C | 2600.8 | 1.24 | 0 | 459.4
2016-01-04 13:42 | 500_A | 11626.6 | 0.59 | 0 | 470.09
2016-01-04 13:42 | 500_B | 12632.5 | 0.56 | 0 | 480.76
2016-01-04 13:42 | 500_C | 12708 | 0.56 | 0 | 491.44
2016-01-05 14:44 | 0_A | 99.3 | 6.35 | 0.09 | 310.41
2016-01-05 14:44 | 0_B | 75.8 | 7.26 | 0.13 | 321.04
2016-01-05 14:44 | 0_C | 79.3 | 7.1 | 0.12 | 331.67
2016-01-05 14:44 | 5_A | 156.7 | 5.05 | 0.06 | 342.31
2016-01-05 14:44 | 5_B | 178.7 | 4.73 | 0.06 | 352.93
2016-01-05 14:44 | 5_C | 237.4 | 4.1 | 0.05 | 363.56
2016-01-05 14:44 | 10_A | 333.1 | 3.47 | 0.03 | 374.2
2016-01-05 14:44 | 10_B | 303.4 | 3.63 | 0.03 | 384.83
2016-01-05 14:44 | 10_C | 303.8 | 3.63 | 0.04 | 395.56
2016-01-05 14:44 | 50_A | 1264.9 | 1.78 | 0.01 | 406.22
2016-01-05 14:44 | 50_B | 1309 | 1.75 | 0.01 | 416.85
2016-01-05 14:44 | 50_C | 442.9 | 3.01 | 0.02 | 427.48
2016-01-05 14:44 | 100_A | 2550.4 | 1.25 | 0 | 438.12
2016-01-05 14:44 | 100_B | 2517.2 | 1.26 | 0 | 448.77
2016-01-05 14:44 | 100_C | 2612.8 | 1.24 | 0 | 459.4
2016-01-05 14:44 | 500_A | 11648.2 | 0.59 | 0 | 470.09
2016-01-05 14:44 | 500_B | 12543.3 | 0.56 | 0 | 480.76
2016-01-05 14:44 | 500_C | 12657 | 0.56 | 0 | 491.45
2016-01-13 17:36 | 0_A | 97.1 | 6.42 | 0.09 | 310.36
2016-01-13 17:36 | 0_B | 78.4 | 7.14 | 0.12 | 320.99
2016-01-13 17:36 | 0_C | 74 | 7.35 | 0.13 | 331.63
2016-01-13 17:36 | 5_A | 162.8 | 4.96 | 0.06 | 342.26
2016-01-13 17:36 | 5_B | 180.5 | 4.71 | 0.05 | 352.9
2016-01-13 17:36 | 5_C | 245.8 | 4.03 | 0.04 | 363.53
2016-01-13 17:36 | 10_A | 336.5 | 3.45 | 0.03 | 374.16
2016-01-13 17:36 | 10_B | 297.6 | 3.67 | 0.03 | 384.8
2016-01-13 17:36 | 10_C | 299.8 | 3.65 | 0.07 | 395.59
2016-01-13 17:36 | 50_A | 1274.6 | 1.77 | 0.01 | 406.21
2016-01-13 17:36 | 50_B | 1280 | 1.77 | 0.01 | 416.85
2016-01-13 17:36 | 50_C | 425.4 | 3.07 | 0.03 | 427.48
2016-01-13 17:36 | 100_A | 2499.1 | 1.27 | 0 | 438.11
2016-01-13 17:36 | 100_B | 2541.7 | 1.25 | 0 | 448.75
2016-01-13 17:36 | 100_C | 2585.5 | 1.24 | 0 | 459.39
2016-01-13 17:36 | 500_A | 11624.1 | 0.59 | 0 | 470.07
2016-01-13 17:36 | 500_B | 12578 | 0.56 | 0 | 480.74
2016-01-13 17:36 | 500_C | 12661.5 | 0.56 | 0 | 491.42

## Count->Actual Activity
Sample ID | Phase | Counts (cps) | Error (cps) | Calibration Method | Activity (Bq) | Activity Error (Bq)
0_A | Water | 1.5527 | 0.10192 | Scintillation Couting | 0.17915 | 0.12665
0_B | Water | 1.2627 | 0.091767 | Scintillation Couting | 0.14481 | 0.12665
0_C | Water | 1.2458 | 0.091164 | Scintillation Couting | 0.14281 | 0.12665
5_A | Water | 2.4 | 0.1281 | Scintillation Couting | 0.27949 | 0.12665
5_B | Water | 2.5715 | 0.13307 | Scintillation Couting | 0.29979 | 0.12665
5_C | Water | 3.3867 | 0.15404 | Scintillation Couting | 0.39632 | 0.12665
10_A | Water | 5.0172 | 0.18488 | Scintillation Couting | 0.58941 | 0.12664
10_B | Water | 4.175 | 0.17213 | Scintillation Couting | 0.48967 | 0.12664
10_C | Water | 4.1921 | 0.17182 | Scintillation Couting | 0.4917 | 0.12664
50_A | Water | 20.2963 | 0.36838 | Scintillation Couting | 2.3987 | 0.12663
50_B | Water | 21.003 | 0.37511 | Scintillation Couting | 2.4824 | 0.12662
50_C | Water | 9.5923 | 0.26513 | Scintillation Couting | 1.1312 | 0.12664
100_A | Water | 40.4188 | 0.52039 | Scintillation Couting | 4.7815 | 0.1266
100_B | Water | 40.9117 | 0.52265 | Scintillation Couting | 4.8399 | 0.1266
100_C | Water | 41.5629 | 0.52785 | Scintillation Couting | 4.917 | 0.1266
500_A | Water | 186.0188 | 1.1208 | Scintillation Couting | 22.023 | 0.12645
500_B | Water | 200.325 | 1.1519 | Scintillation Couting | 23.7171 | 0.12643
500_C | Water | 202.2688 | 1.163 | Scintillation Couting | 23.9472 | 0.12643
500_D | Water | 211.3221 | 1.1887 | Scintillation Couting | 25.0193 | 0.12642
500_T1 | Water | 210.0767 | 1.1817 | Scintillation Couting | 24.8718 | 0.12642
500_T2 | Water | 219.4383 | 1.2069 | Scintillation Couting | 25.9804 | 0.12642
500_T3 | Water | 213.9538 | 1.1981 | Scintillation Couting | 25.3309 | 0.12642
0_A | Solid
0_B | Solid
0_C | Solid
5_A | Solid
5_B | Solid
5_C | Solid
10_A | Solid
10_B | Solid
10_C | Solid
50_A | Solid
50_B | Solid
50_C | Solid
100_A | Solid
100_B | Solid
100_C | Solid
500_A | Solid
500_B | Solid
500_C | Solid
Note on A1: Michael Chen: Must match pattern (something_letter or something_letter_(Cw or Cs))
Note on C1: Michael Chen: Do not fill in, will be filled by data
Note on D1: Michael Chen: Do not fill in, will be filled in by script

## Calibration data
| Mean (CPM) | Error (CPM) | Scintillation Counter (cps) | Error (cps) | Gamma Counter (CPS) | Error (CPS) | Known Activity (uCi) | Known Activity (Bq) | (Known-Average)^2 | Gamma Counter Calculated Activity | Scint Counter Calculated Activity (Bq)
Background | 69.2667 | 4.0713 | 1.1544 | 0.067855 | 0.0011574 |  | 0 | 0 |  | -2.1646 | 0.13209
RaStd_0.01mL | 213.5333 | 4.539 | 3.5589 | 0.075649 | 0.0034641 | 0.00061344 | 8.6e-06 | 0.3182 | 1225.14 | -1.2169 | 0.41682
RaStd_0.05mL | 851.3667 | 12.5306 | 14.1894 | 0.20884 | 0.0079815 | 0.00085145 | 4.3e-05 | 1.591 | 1137.6589 | 0.63907 | 1.6756
RaStd_0.1mL | 1635.7 | 32.621 | 27.2617 | 0.54368 | 0.012604 | 0.00093201 | 8.6e-05 | 3.182 | 1032.8639 | 2.5383 | 3.2236
RaStd_0.5mL | 7998.8333 | 50.2341 | 133.3139 | 0.83724 | 0.05022 | 0.0025444 | 0.00043 | 15.91 | 376.7559 | 17.9926 | 15.7819
RaStd_1mL | 16057.1333 | 53.5133 | 267.6189 | 0.89189 | 0.094873 | 0.0029522 | 0.00086 | 31.82 | 12.2514 | 36.3381 | 31.6858
RaStd_5mL | 80635.3 | 80.455 | 1343.9217 | 1.3409 | 0.3905 | 0.0056159 | 0.0043 | 159.1 | 15321.4389 | 157.7948 | 159.1374
RaStock5 | 342248.6 | 376.4735 | 5704.1433 | 6.2746 | 1.9 | 0.0095 |  |  |  | 777.9696 | 675.4582
RaStock4 |  |  | 2882.0033 | [7 empty] | 341.2712
Scintillation Counter
SUMMARY OUTPUT | CPS->Bq No background | [8 empty] | SUMMARY OUTPUT
Regression Statistics | [9 empty] | Regression Statistics
Multiple R | 1 | [8 empty] | Multiple R | 1
R Square | 1 | [8 empty] | R Square | 1
Adjusted R Square | 1 | [8 empty] | Adjusted R Square | 1
Standard Error | 0.11667 | [8 empty] | Standard Error | 0.98522
Observations | 6 | [8 empty] | Observations | 6
ANOVA | [9 empty] | ANOVA
| df | SS | MS | F | Significance F | [5 empty] | df | SS | MS | F | Significance F
Regression | 1 | 19106.0545 | 19106.0545 | 1403732.1259 | 3.045e-12 |  |  |  |  | Regression | 1 | 1362535.4424 | 1362535.4424 | 1403732.1259 | 3.045e-12
Residual | 4 | 0.054444 | 0.013611 | [6 empty] | Residual | 4 | 3.8826 | 0.97065
Total | 5 | 19106.109 | [7 empty] | Total | 5 | 1362539.325
| Coefficients | Standard Error | t Stat | P-value | Lower 95% | Upper 95% | Lower 95.0% | Upper 95.0% |  |  | Coefficients | Standard Error | t Stat | P-value | Lower 95% | Upper 95% | Lower 95.0% | Upper 95.0%
Intercept | -0.0046132 | 0.056191 | -0.082099 | 0.93851 | -0.16062 | 0.1514 | -0.16062 | 0.1514 |  | Intercept | 0.039808 | 0.4745 | 0.083894 | 0.93717 | -1.2776 | 1.3572 | -1.2776 | 1.3572
X Variable 1 | 0.11842 | 9.9947e-05 | 1184.792 | 3.045e-12 | 0.11814 | 0.11869 | 0.11814 | 0.11869 |  | X Variable 1 | 8.4448 | 0.0071276 | 1184.792 | 3.045e-12 | 8.425 | 8.4646 | 8.425 | 8.4646
RESIDUAL OUTPUT | [9 empty] | RESIDUAL OUTPUT
Observation | Predicted Y | Residuals | [7 empty] | Observation | Predicted Y | Residuals
1 | 0.41682 | -0.098617 | [7 empty] | 1 | 2.7269 | 0.83196
2 | 1.6756 | -0.084646 | [7 empty] | 2 | 13.4754 | 0.71401
3 | 3.2236 | -0.041609 | [7 empty] | 3 | 26.9111 | 0.3506
4 | 15.7819 | 0.12809 | [7 empty] | 4 | 134.3961 | -1.0822
5 | 31.6858 | 0.13421 | [7 empty] | 5 | 268.7524 | -1.1335
6 | 159.1374 | -0.037434 | [7 empty] | 6 | 1343.6026 | 0.3191
Parsons Gamma Counter
SUMMARY OUTPUT
Regression Statistics
Multiple R | 0.99914
R Square | 0.99827
Adjusted R Square | 0.99793
Standard Error | 2.6388
Observations | 7
ANOVA
| df | SS | MS | F | Significance F
Regression | 1 | 20140.5925 | 20140.5925 | 2892.4063 | 4.2029e-08
Residual | 5 | 34.8163 | 6.9633
Total | 6 | 20175.4089
| Coefficients | Standard Error | t Stat | P-value | Lower 95% | Upper 95% | Lower 95.0% | Upper 95.0%
Intercept | -2.6401 | 1.1702 | -2.2562 | 0.073704 | -5.6482 | 0.36791 | -5.6482 | 0.36791
X Variable 1 | 410.8472 | 7.6392 | 53.7811 | 4.2029e-08 | 391.2099 | 430.4845 | 391.2099 | 430.4845
RESIDUAL OUTPUT
Observation | Predicted Y | Residuals
1 | -2.1646 | 2.1646
2 | -1.2169 | 1.5351
3 | 0.63907 | 0.95193
4 | 2.5383 | 0.64374
5 | 17.9926 | -2.0826
6 | 36.3381 | -4.5181
7 | 157.7948 | 1.3052

## Bottle Results
Sample ID | Stock Volume Added (mL) | Stock Vol Err (mL) | Final pH | Mineral Mass (g) | Mineral Mass Error (g) | Total Volume (mL) | Total Volume Error (mL) | Solution counts (Bq) | Solution Counts error (Bq) | Counted Solution Vol (mL) | Counted Solution Vol error (mL) | Solid Counts (Bq) | Solid Counts Error (Bq) | Counted Solid Mass (g) | Counted Solid Mass error (g) | Cw (Bq/mL) | dCw (Bq/mL) | Total Activity (Bq) | dTotal Activity (Bq) | Cs (Bq/g) | dCs (Bq/g) | fSorb
0_A | 0 | 0 | 5 | 0.03 | 9e-05 | 100 | 5 | 0.17915 | 0.12665 | 10 | 0.02 |  |  |  |  | 0.017915 |  | 0 |  | -59.7175 |  | #DIV/0!
0_B | 0 | 0 | 5 | 0.03 | 9e-05 | 100 | 5 | 0.14481 | 0.12665 | 10 | 0.02 |  |  |  |  | 0.014481 |  | 0 |  | -48.2705 |  | #DIV/0!
0_C | 0 | 0 | 5 | 0.03 | 9e-05 | 100 | 5 | 0.14281 | 0.12665 | 10 | 0.02 |  |  |  |  | 0.014281 |  | 0 |  | -47.6044 |  | #DIV/0!
5_A | 0.00792 | 0.001 | 5 | 0.03 | 9e-05 | 100 | 5 | 0.27949 | 0.12665 | 10 | 0.02 |  |  |  |  | 0.027949 |  | 2.7062 |  | -2.9541 |  | -0.032747
5_B | 0.00792 | 0.001 | 5 | 0.03 | 9e-05 | 100 | 5 | 0.29979 | 0.12665 | 10 | 0.02 |  |  |  |  | 0.029979 |  | 2.7062 |  | -9.7219 |  | -0.10777
5_C | 0.00792 | 0.001 | 5 | 0.03 | 9e-05 | 100 | 5 | 0.39632 | 0.12665 | 10 | 0.02 |  |  |  |  | 0.039632 |  | 2.7062 |  | -41.8999 |  | -0.46448
10_A | 0.0158 | 0.001 | 5 | 0.03 | 9e-05 | 100 | 5 | 0.58941 | 0.12664 | 10 | 0.02 |  |  |  |  | 0.058941 |  | 5.3988 |  | -16.5093 |  | -0.091738
10_B | 0.0158 | 0.001 | 5 | 0.03 | 9e-05 | 100 | 5 | 0.48967 | 0.12664 | 10 | 0.02 |  |  |  |  | 0.048967 |  | 5.3988 |  | 16.7351 |  | 0.092993
10_C | 0.0158 | 0.001 | 5 | 0.03 | 9e-05 | 100 | 5 | 0.4917 | 0.12664 | 10 | 0.02 |  |  |  |  | 0.04917 |  | 5.3988 |  | 16.0584 |  | 0.089233
50_A | 0.0791 | 0.002 | 5 | 0.03 | 9e-05 | 100 | 5 | 2.3987 | 0.12663 | 10 | 0.02 |  |  |  |  | 0.23987 |  | 27.0282 |  | 101.3737 |  | 0.11252
50_B | 0.0791 | 0.002 | 5 | 0.03 | 9e-05 | 100 | 5 | 2.4824 | 0.12662 | 10 | 0.02 |  |  |  |  | 0.24824 |  | 27.0282 |  | 73.4768 |  | 0.081556
50_C | 0.0791 | 0.002 | 5 | 0.03 | 9e-05 | 100 | 5 | 1.1312 | 0.12664 | 10 | 0.02 |  |  |  |  | 0.11312 |  | 27.0282 |  | 523.8805 |  | 0.58148
100_A | 0.158 | 0.002 | 5 | 0.03 | 9e-05 | 100 | 5 | 4.7815 | 0.1266 | 10 | 0.02 |  |  |  |  | 0.47815 |  | 53.988 |  | 205.7565 |  | 0.11433
100_B | 0.158 | 0.002 | 5 | 0.03 | 9e-05 | 100 | 5 | 4.8399 | 0.1266 | 10 | 0.02 |  |  |  |  | 0.48399 |  | 53.988 |  | 186.3 |  | 0.10352
100_C | 0.158 | 0.002 | 5 | 0.03 | 9e-05 | 100 | 5 | 4.917 | 0.1266 | 10 | 0.02 |  |  |  |  | 0.4917 |  | 53.988 |  | 160.5938 |  | 0.089239
500_A | 0.792 | 0.002 | 5 | 0.03 | 9e-05 | 100 | 5 | 22.023 | 0.12645 | 10 | 0.02 |  |  |  |  | 2.2023 |  | 270.6235 |  | 1679.7921 |  | 0.18621
500_B | 0.792 | 0.002 | 5 | 0.03 | 9e-05 | 100 | 5 | 23.7171 | 0.12643 | 10 | 0.02 |  |  |  |  | 2.3717 |  | 270.6235 |  | 1115.0934 |  | 0.12361
500_C | 0.792 | 0.002 | 5 | 0.03 | 9e-05 | 100 | 5 | 23.9472 | 0.12643 | 10 | 0.02 |  |  |  |  | 2.3947 |  | 270.6235 |  | 1038.3694 |  | 0.11511
500_D | 0.792 | 0.002 | 5 | 0.03 | 9e-05 | 100 | 5 | 25.0193 | 0.12642 | 10 | 0.02 |  |  |  |  | 2.5019 |  | 270.6235 |  | 681.0147 |  | 0.075494
500_T1 | 0.792 | 0.002 | 5.01 | 0.03 | 9e-05 | 100 | 5 | 24.8718 | 0.12642 | 10 | 0.02 |  |  |  |  | 2.4872 |  | 270.6235 |  | 730.174 |  | 0.080944
500_T2 | 0.792 | 0.002 | 5 | 0.03 | 9e-05 | 100 | 5 | 25.9804 | 0.12642 | 10 | 0.02 |  |  |  |  | 2.598 |  | 270.6235 |  | 360.6487 |  | 0.03998
500_T3 | 0.792 | 0.002 | 5 | 0.03 | 9e-05 | 100 | 5 | 25.3309 | 0.12642 | 10 | 0.02 |  |  |  |  | 2.5331 |  | 270.6235 |  | 577.1371 |  | 0.063979

## Average Results
Sample | Cw (Bq/mL) | sCw (Bq/mL) | Cs (Bq/g) | sCs (Bq/g) | fSorb | sfSorb | pH | spH
0 | 0.015559 | 0.0020428 | -51.8641 | 6.8093 | #DIV/0! | #DIV/0! | 5 | 0
5 | 0.03252 | 0.0062426 | -18.192 | 20.8087 | -0.20167 | 0.23068 | 5 | 0
10 | 0.05236 | 0.0057004 | 5.4281 | 19.0013 | 0.030163 | 0.10559 | 5 | 0
50 | 0.20041 | 0.075712 | 232.9103 | 252.3733 | 0.25852 | 0.28012 | 5 | 0
100 | 0.48462 | 0.006796 | 184.2167 | 22.6533 | 0.10237 | 0.012588 | 5 | 0
500 | 2.3677 | 0.13096 | 1128.5674 | 413.3075 | 0.12511 | 0.045817 | 5 | 0