## Parameters
Parameters | Value | Error | Units | Notes
Experiment Date | 2017-06-27
Sample Volume | 100 | 0.172 | mL | Liquid volume
Mineral Type | Multiple
Radium Stock Used | RaStock5
Stock Activity | 921.7465 | 40.493 | Bq/mL | Activity of stock used to add radium (note you should use the actual activity, not the counted activity)
Independent Cs? | FALSE
Initial Stock | 0.6385 |  | Bq/mL
Final Stock | 0.63758 |  | Bq/mL
FHY Slurry | 16.8939 | 1.6645 | g/L Mineral

## Scintillation Counter Results
Date | Sample | CPM | % Error | Lumex % | Elapsed Time
2017-07-27 08:19 | CaCl2 Initial | 1228.4 | 1.8 | 0 | 276.42
2017-07-27 08:19 | CaCl2 Final | 1248.6 | 1.79 | 0.01 | 287.05
2017-07-27 08:19 | RaGlassCaCl2_1A | 1143.8 | 1.87 | 0.01 | 297.67
2017-07-27 08:19 | RaGlassCaCl2_1B | 1201 | 1.82 | 0.01 | 308.31
2017-07-27 08:19 | RaGlassCaCl2_1C | 1193.2 | 1.83 | 0.01 | 3181.95
2017-07-27 08:19 | RaFHYCaCl2_1A | 928.7 | 2.08 | 0.01 | 329.58
2017-07-27 08:19 | RaFHYCaCl2_1B | 975.9 | 2.02 | 0.01 | 340.21
2017-07-27 08:19 | RaFHYCaCl2_1C | 942.7 | 2.06 | 0.01 | 350.84
2017-07-27 08:19 | RaMontCaCl2_1A | 800 | 2.24 | 0.01 | 361.45
2017-07-27 08:19 | RaMontCaCl2_1B | 780.3 | 2.26 | 0.01 | 372.09
2017-07-27 08:19 | RaMontCaCl2_1C | 827.1 | 2.2 | 0.01 | 382.7
2017-07-27 08:19 | RaGOECaCl2_1A | 1090.2 | 1.92 | 0.01 | 393.44
2017-07-27 08:19 | RaGOECaCl2_1B | 1084.4 | 1.92 | 0.01 | 404.07
2017-07-27 08:19 | RaGOECaCl2_1C | 1048.8 | 1.95 | 0.01 | 414.7
2017-07-28 12:59 | CaCl2 Initial | 1235.2 | 1.8 | 0.01 | 276.41
2017-07-28 12:59 | CaCl2 Final | 1226.7 | 1.81 | 0.01 | 287.04
2017-07-28 12:59 | RaGlassCaCl2_1A | 1146.4 | 1.87 | 0.01 | 297.66
2017-07-28 12:59 | RaGlassCaCl2_1B | 1177.6 | 1.84 | 0.01 | 308.29
2017-07-28 12:59 | RaGlassCaCl2_1C | 1189 | 1.83 | 0.01 | 318.92
2017-07-28 12:59 | RaFHYCaCl2_1A | 916.1 | 2.09 | 0.01 | 329.54
2017-07-28 12:59 | RaFHYCaCl2_1B | 983.3 | 2.02 | 0.01 | 340.17
2017-07-28 12:59 | RaFHYCaCl2_1C | 936.6 | 2.07 | 0.01 | 350.79
2017-07-28 12:59 | RaMontCaCl2_1A | 798.1 | 2.24 | 0.01 | 361.42
2017-07-28 12:59 | RaMontCaCl2_1B | 788 | 2.25 | 0.01 | 372.04
2017-07-28 12:59 | RaMontCaCl2_1C | 814.5 | 2.22 | 0.01 | 382.67
2017-07-28 12:59 | RaGOECaCl2_1A | 1070.1 | 1.93 | 0.01 | 393.39
2017-07-28 12:59 | RaGOECaCl2_1B | 1097.4 | 1.91 | 0.01 | 404.02
2017-07-28 12:59 | RaGOECaCl2_1C | 1038.2 | 1.96 | 0.01 | 414.66
2017-07-29 13:09 | CaCl2 Initial | 1220.4 | 1.81 | 0.01 | 10.53
2017-07-29 13:09 | CaCl2 Final | 1212.6 | 1.82 | 0.01 | 21.14
2017-07-29 13:09 | RaGlassCaCl2_1A | 1176.5 | 1.84 | 0.01 | 31.76
2017-07-29 13:09 | RaGlassCaCl2_1B | 1165 | 1.85 | 0.01 | 42.37
2017-07-29 13:09 | RaGlassCaCl2_1C | 1196 | 1.83 | 0.01 | 52.99
2017-07-29 13:09 | RaFHYCaCl2_1A | 895 | 2.11 | 0.01 | 63.6
2017-07-29 13:09 | RaFHYCaCl2_1B | 963.5 | 2.04 | 0.01 | 74.22
2017-07-29 13:09 | RaFHYCaCl2_1C | 937.2 | 2.07 | 0.01 | 84.84
2017-07-29 13:09 | RaMontCaCl2_1A | 793.4 | 2.25 | 0.01 | 95.45
2017-07-29 13:09 | RaMontCaCl2_1B | 780.7 | 2.26 | 0.01 | 106.07
2017-07-29 13:09 | RaMontCaCl2_1C | 815.6 | 2.21 | 0.01 | 116.69
2017-07-29 13:09 | RaGOECaCl2_1A | 1068.3 | 1.94 | 0.01 | 127.32
2017-07-29 13:09 | RaGOECaCl2_1B | 1071.4 | 1.93 | 0.01 | 138.06
2017-07-29 13:09 | RaGOECaCl2_1C | 1068.3 | 1.94 | 0.01 | 148.67
2017-07-31 08:21 | CaCl2 Initial | 1216.5 | 1.81 | 0.01 | 10.61
2017-07-31 08:21 | CaCl2 Final | 1227 | 1.81 | 0.01 | 21.22
2017-07-31 08:21 | RaGlassCaCl2_1A | 1144 | 1.87 | 0.01 | 31.84
2017-07-31 08:21 | RaGlassCaCl2_1B | 1168.2 | 1.85 | 0.01 | 42.46
2017-07-31 08:21 | RaGlassCaCl2_1C | 1194.7 | 1.83 | 0.01 | 53.09
2017-07-31 08:21 | RaFHYCaCl2_1A | 934.6 | 2.07 | 0.01 | 63.71
2017-07-31 08:21 | RaFHYCaCl2_1B | 957.8 | 2.04 | 0.01 | 74.32
2017-07-31 08:21 | RaFHYCaCl2_1C | 920.6 | 2.08 | 0.01 | 84.95
2017-07-31 08:21 | RaMontCaCl2_1A | 797.8 | 2.24 | 0.01 | 95.57
2017-07-31 08:21 | RaMontCaCl2_1B | 773.8 | 2.27 | 0.01 | 106.19
2017-07-31 08:21 | RaMontCaCl2_1C | 810 | 2.22 | 0.01 | 116.81
2017-07-31 08:21 | RaGOECaCl2_1A | 1079.1 | 1.93 | 0.01 | 127.45
2017-07-31 08:21 | RaGOECaCl2_1B | 1072.3 | 1.93 | 0.01 | 138.17
2017-07-31 08:21 | RaGOECaCl2_1C | 1080.9 | 1.92 | 0.01 | 148.8
2017-08-02 12:21 | CaCl2 Initial | 1182.7 | 1.84 | 0.01 | 10.6
2017-08-02 12:21 | CaCl2 Final | 1185.9 | 1.84 | 0.01 | 21.22
2017-08-02 12:21 | RaGlassCaCl2_1A | 1161.8 | 1.86 | 0.01 | 31.84
2017-08-02 12:21 | RaGlassCaCl2_1B | 1205.4 | 1.82 | 0.01 | 42.46
2017-08-02 12:21 | RaGlassCaCl2_1C | 1236.4 | 1.8 | 0.01 | 53.09
2017-08-02 12:21 | RaFHYCaCl2_1A | 919.9 | 2.09 | 0.01 | 63.7
2017-08-02 12:21 | RaFHYCaCl2_1B | 943.4 | 2.06 | 0.01 | 74.32
2017-08-02 12:21 | RaFHYCaCl2_1C | 945.4 | 2.06 | 0.01 | 84.94
2017-08-02 12:21 | RaMontCaCl2_1A | 803.2 | 2.23 | 0.01 | 95.56
2017-08-02 12:21 | RaMontCaCl2_1B | 761.3 | 2.29 | 0.01 | 106.19
2017-08-02 12:21 | RaMontCaCl2_1C | 807.9 | 2.23 | 0.01 | 116.81
2017-08-02 12:21 | RaGOECaCl2_1A | 1062.5 | 1.94 | 0.01 | 127.44
2017-08-02 12:21 | RaGOECaCl2_1B | 1077.4 | 1.93 | 0.01 | 138.17
2017-08-02 12:21 | RaGOECaCl2_1C | 1049.8 | 1.95 | 0.01 | 148.79
2017-08-03 11:39 | CaCl2 Initial | 1195.5 | 1.83 | 0.01 | 10.52
2017-08-03 11:39 | CaCl2 Final | 1204.1 | 1.82 | 0.01 | 21.14
2017-08-03 11:39 | RaGlassCaCl2_1A | 1132.3 | 1.88 | 0.01 | 31.76
2017-08-03 11:39 | RaGlassCaCl2_1B | 1174.2 | 1.85 | 0.01 | 42.39
2017-08-03 11:39 | RaGlassCaCl2_1C | 1212.4 | 1.82 | 0.01 | 53.01
2017-08-03 11:39 | RaFHYCaCl2_1A | 906.8 | 2.1 | 0.01 | 63.64
2017-08-03 11:39 | RaFHYCaCl2_1B | 943 | 2.06 | 0.01 | 74.26
2017-08-03 11:39 | RaFHYCaCl2_1C | 928.5 | 2.08 | 0.01 | 84.87
2017-08-03 11:39 | RaMontCaCl2_1A | 771.2 | 2.28 | 0.01 | 95.51
2017-08-03 11:39 | RaMontCaCl2_1B | 772.4 | 2.28 | 0.01 | 106.12
2017-08-03 11:39 | RaMontCaCl2_1C | 802.8 | 2.23 | 0.01 | 116.74
2017-08-03 11:39 | RaGOECaCl2_1A | 1067.5 | 1.94 | 0.01 | 127.36
2017-08-03 11:39 | RaGOECaCl2_1B | 1062.3 | 1.94 | 0.01 | 138.09
2017-08-03 11:39 | RaGOECaCl2_1C | 1035.6 | 1.97 | 0.01 | 148.72
2017-08-14 13:04 | CaCl2 Initial | 1220.1 | 1.81 | 0 | 10.53
2017-08-14 13:04 | CaCl2 Final | 1206.3 | 1.82 | 0 | 21.23
2017-08-14 13:04 | RaGlassCaCl2_1A | 1199.3 | 1.83 | 0 | 31.84
2017-08-14 13:04 | RaGlassCaCl2_1B | 1191.5 | 1.83 | 0 | 42.45
2017-08-14 13:04 | RaGlassCaCl2_1C | 1171.7 | 1.85 | 0 | 53.08
2017-08-14 13:04 | RaFHYCaCl2_1A | 934.7 | 2.07 | 0.01 | 63.69
2017-08-14 13:04 | RaFHYCaCl2_1B | 952.4 | 2.05 | 0.01 | 74.41
2017-08-14 13:04 | RaFHYCaCl2_1C | 953.2 | 2.05 | 0.01 | 85.11
2017-08-14 13:04 | RaMontCaCl2_1A | 784.1 | 2.26 | 0.01 | 95.72
2017-08-14 13:04 | RaMontCaCl2_1B | 789.5 | 2.25 | 0.01 | 106.34
2017-08-14 13:04 | RaMontCaCl2_1C | 801 | 2.23 | 0.01 | 116.95
2017-08-14 13:04 | RaGOECaCl2_1A | 1077.9 | 1.93 | 0.01 | 127.59
2017-08-14 13:04 | RaGOECaCl2_1B | 1057.4 | 1.94 | 0 | 138.32
2017-08-14 13:04 | RaGOECaCl2_1C | 1065.9 | 1.94 | 0.01 | 148.94
2017-08-17 07:59 | CaCl2 Initial | 1246.6 | 1.79 | 0 | 10.62
2017-08-17 07:59 | CaCl2 Final | 1220.3 | 1.81 | 0 | 21.22
2017-08-17 07:59 | RaGlassCaCl2_1A | 1158.5 | 1.86 | 0 | 31.84
2017-08-17 07:59 | RaGlassCaCl2_1B | 1183.2 | 1.84 | 0 | 42.45
2017-08-17 07:59 | RaGlassCaCl2_1C | 1206.8 | 1.82 | 0 | 53.16
2017-08-17 07:59 | RaFHYCaCl2_1A | 929.4 | 2.07 | 0.01 | 63.79
2017-08-17 07:59 | RaFHYCaCl2_1B | 956.7 | 2.04 | 0 | 74.4
2017-08-17 07:59 | RaFHYCaCl2_1C | 930.7 | 2.07 | 0 | 85.02
2017-08-17 07:59 | RaMontCaCl2_1A | 778.6 | 2.27 | 0.01 | 95.64
2017-08-17 07:59 | RaMontCaCl2_1B | 763.7 | 2.29 | 0.01 | 106.25
2017-08-17 07:59 | RaMontCaCl2_1C | 803.1 | 2.23 | 0.01 | 116.87
2017-08-17 07:59 | RaGOECaCl2_1A | 1049.9 | 1.95 | 0.01 | 127.51
2017-08-17 07:59 | RaGOECaCl2_1B | 1083.8 | 1.92 | 0 | 138.24
2017-08-17 07:59 | RaGOECaCl2_1C | 1043.3 | 1.96 | 0.01 | 148.87

## Calibration Data
| Mean (CPM) | Error (CPM) | Scintillation Counter (cps) | Error (cps) | Gamma counter measured activity (Corrected for Geometry, Bq) | Expected Activity (Bq) | Scint Counter Activity, with RaStock5 | Error from Expected | Scint Counter Activity, without RaStock5 | Error from Expected
Background | 69.2667 | 4.0713 | 1.1544 | 0.067855 |  | 0 | -0.86244 | #DIV/0! | 0.14417 | #DIV/0!
RaStd_0.01mL | 213.5333 | 4.539 | 3.5589 | 0.075649 |  | 0.42769 | -0.46849 | 2.0954 | 0.52694 | 0.23207
RaStd_0.05mL | 851.3667 | 12.5306 | 14.1894 | 0.20884 |  | 2.1385 | 1.2733 | 0.40458 | 2.2193 | 0.037789
RaStd_0.1mL | 1635.7 | 32.621 | 27.2617 | 0.54368 |  | 4.2769 | 3.4151 | 0.20151 | 4.3003 | 0.0054654
RaStd_0.5mL | 7998.8333 | 50.2341 | 133.3139 | 0.83724 |  | 21.3845 | 20.7912 | 0.027746 | 21.1831 | 0.0094174
RaStd_1mL | 16057.1333 | 53.5133 | 267.6189 | 0.89189 | 42.769 | 42.769 | 42.7963 | 0.00063818 | 42.5636 | 0.0048022
RaStd_5mL | 80635.3 | 80.455 | 1343.9217 | 1.3409 |  | 213.845 | 219.1426 | 0.024773 | 213.9042 | 0.00027666
RaStock5 | 337473.1 | 371.2204 | 5624.5517 | 6.187 | 921.7465 | 921.7465 | 920.5005 | 0.0013517 | 895.3534 | 0.028634
RaStock4 | 173514.3 | 260.2715 | 2891.905 | 4.3379
[7 empty] | Average Rel Error | 0.39371 |  | 0.048303
Scintillation Counter Calibration
CPS->Bq w/Background (RaStd only)
SUMMARY OUTPUT
Regression Statistics
Multiple R | 1
R Square | 1
Adjusted R Square | 1
Standard Error | 0.15745
Observations | 7
ANOVA
| df | SS | MS | F | Significance F
Regression | 1 | 36448.4364 | 36448.4364 | 1470245.4671 | 7.2415e-15
Residual | 5 | 0.12395 | 0.024791
Total | 6 | 36448.5604
| Coefficients | Standard Error | t Stat | P-value | Lower 95% | Upper 95% | Lower 95.0% | Upper 95.0%
Intercept | -0.039609 | 0.068337 | -0.57961 | 0.58731 | -0.21527 | 0.13606 | -0.21527 | 0.13606
X Variable 1 | 0.15919 | 0.00013129 | 1212.5368 | 7.2415e-15 | 0.15886 | 0.15953 | 0.15886 | 0.15953
RESIDUAL OUTPUT
Observation | Predicted Y | Residuals
1 | 0.14417 | -0.14417
2 | 0.52694 | -0.099254
3 | 2.2193 | -0.08081
4 | 4.3003 | -0.023375
5 | 21.1831 | 0.20139
6 | 42.5636 | 0.20539
7 | 213.9042 | -0.059162
cps->Bq (background, Stds, and RaStock 5)
SUMMARY OUTPUT
Regression Statistics
Multiple R | 0.99998
R Square | 0.99995
Adjusted R Square | 0.99995
Standard Error | 2.3455
Observations | 8
ANOVA
| df | SS | MS | F | Significance F
Regression | 1 | 715640.9507 | 715640.9507 | 130085.2563 | 3.066e-14
Residual | 6 | 33.0079 | 5.5013
Total | 7 | 715673.9587
| Coefficients | Standard Error | t Stat | P-value | Lower 95% | Upper 95% | Lower 95.0% | Upper 95.0%
Intercept | -1.0516 | 0.93004 | -1.1307 | 0.30135 | -3.3273 | 1.2241 | -3.3273 | 1.2241
X Variable 1 | 0.16384 | 0.00045427 | 360.6733 | 3.066e-14 | 0.16273 | 0.16496 | 0.16273 | 0.16496
RESIDUAL OUTPUT
Observation | Predicted Y | Residuals
1 | -0.86244 | 0.86244
2 | -0.46849 | 0.89618
3 | 1.2733 | 0.86518
4 | 3.4151 | 0.86182
5 | 20.7912 | 0.59334
6 | 42.7963 | -0.027294
7 | 219.1426 | -5.2976
8 | 920.5005 | 1.2459

## Count->Actual Activity
Sample ID | Phase | Counts (cps) | Error (cps) | Calibration Method | Activity (Bq) | Activity Error (Bq)
CaCl2 Initial | Water | 20.3029 | 0.36774 | Scintillation Counter | 3.1925 | 0.15745
CaCl2 Final | Water | 20.274 | 0.36797 | Scintillation Counter | 3.1879 | 0.15745
RaGlassCaCl2_1A | Water | 19.2971 | 0.35893 | Scintillation Counter | 3.0324 | 0.15745
RaGlassCaCl2_1B | Water | 19.721 | 0.36237 | Scintillation Counter | 3.0999 | 0.15745
RaGlassCaCl2_1C | Water | 20.0004 | 0.36526 | Scintillation Counter | 3.1443 | 0.15745
RaFHYCaCl2_1A | Water | 15.3442 | 0.31993 | Scintillation Counter | 2.4031 | 0.15745
RaFHYCaCl2_1B | Water | 15.9917 | 0.32643 | Scintillation Counter | 2.5062 | 0.15745
RaFHYCaCl2_1C | Water | 15.6144 | 0.32283 | Scintillation Counter | 2.4461 | 0.15745
RaMontCaCl2_1A | Water | 13.18 | 0.29671 | Scintillation Counter | 2.0586 | 0.15745
RaMontCaCl2_1B | Water | 12.9369 | 0.29351 | Scintillation Counter | 2.0199 | 0.15745
RaMontCaCl2_1C | Water | 13.5042 | 0.29996 | Scintillation Counter | 2.1102 | 0.15745
RaGOECaCl2_1A | Water | 17.8448 | 0.3453 | Scintillation Counter | 2.8012 | 0.15745
RaGOECaCl2_1B | Water | 17.93 | 0.3456 | Scintillation Counter | 2.8147 | 0.15745
RaGOECaCl2_1C | Water | 17.5642 | 0.34228 | Scintillation Counter | 2.7565 | 0.15745

## Bottle Results
Sample ID | Stock Volume Added (mL) | Stock Vol Err (mL) | Final pH | Slurry Volume (mL) | Mineral Mass (g) | Mineral Mass Error (g) | Total Volume (mL) | Total Volume Error (mL) | Solution counts (Bq) | Solution Counts error (Bq) | Counted Volume (mL) | Counted Volume Error (mL) | Cw (Bq/mL) | dCw (Bq/mL) | Total Activity (Bq) | dTotal Activity (Bq) | Cs (Bq/g) | dCs (Bq/g) | fSorb
RaGlassCaCl2_1A | 100 | 0.08 | 6.99 |  | 0 | 0 | 100 | 5 | 3.0324 | 0.15745 | 5 | 0.01 | 0.60647 | 0.031513 | 63.8036 | 0.0828 | #DIV/0! |  | 0.04947
RaGlassCaCl2_1B | 100 | 0.08 | 6.97 |  | 0 | 0 | 100 | 5 | 3.0999 | 0.15745 | 5 | 0.01 | 0.61997 | 0.031515 | 63.8036 | 0.0828 | #DIV/0! |  | 0.028314
RaGlassCaCl2_1C | 100 | 0.08 | 7 |  | 0 | 0 | 100 | 5 | 3.1443 | 0.15745 | 5 | 0.01 | 0.62887 | 0.031515 | 63.8036 | 0.0828 | #DIV/0! |  | 0.014373
RaFHYCaCl2_1A | 100 | 0.08 | 7.02 | 1.78 | 0.030071 | 0.0029677 | 100 | 5 | 2.4031 | 0.15745 | 5 | 0.01 | 0.48062 | 0.031505 | 63.8036 | 0.0828 | 523.4888 |  | 0.24672
RaFHYCaCl2_1B | 100 | 0.08 | 6.99 | 1.78 | 0.030071 | 0.0029677 | 100 | 5 | 2.5062 | 0.15745 | 5 | 0.01 | 0.50123 | 0.031506 | 63.8036 | 0.0828 | 454.9329 |  | 0.21441
RaFHYCaCl2_1C | 100 | 0.08 | 6.99 | 1.78 | 0.030071 | 0.0029677 | 100 | 5 | 2.4461 | 0.15745 | 5 | 0.01 | 0.48922 | 0.031505 | 63.8036 | 0.0828 | 494.8798 |  | 0.23324
RaMontCaCl2_1A | 100 | 0.08 | 7 |  | 0.0297 | 0.002 | 100 | 5 | 2.0586 | 0.15745 | 5 | 0.01 | 0.41171 | 0.031501 | 63.8036 | 0.0828 | 762.0325 |  | 0.35472
RaMontCaCl2_1B | 100 | 0.08 | 7 |  | 0.0303 | 0.002 | 100 | 5 | 2.0199 | 0.15745 | 5 | 0.01 | 0.40397 | 0.0315 | 63.8036 | 0.0828 | 772.4899 |  | 0.36685
RaMontCaCl2_1C | 100 | 0.08 | 7 |  | 0.0298 | 0.002 | 100 | 5 | 2.1102 | 0.15745 | 5 | 0.01 | 0.42203 | 0.031501 | 63.8036 | 0.0828 | 724.8409 |  | 0.33854
RaGOECaCl2_1A | 100 | 0.08 | 7 |  | 0.0301 | 0.002 | 100 | 5 | 2.8012 | 0.15745 | 5 | 0.01 | 0.56023 | 0.03151 | 63.8036 | 0.0828 | 258.4804 |  | 0.12194
RaGOECaCl2_1B | 100 | 0.08 | 7 |  | 0.0301 | 0.002 | 100 | 5 | 2.8147 | 0.15745 | 5 | 0.01 | 0.56295 | 0.03151 | 63.8036 | 0.0828 | 249.4673 |  | 0.11769
RaGOECaCl2_1C | 100 | 0.08 | 7.02 |  | 0.0304 | 0.002 | 100 | 5 | 2.7565 | 0.15745 | 5 | 0.01 | 0.5513 | 0.031509 | 63.8036 | 0.0828 | 285.3202 |  | 0.13594

## Averaged Results
Sample | Cw (Bq/mL) | sCw (Bq/mL) | Cs (Bq/g) | sCs (Bq/g) | TotAct | fSorb | sfsorb | pH | spH | MinMass (g) | sMinMass (g) | Ncount | Notes
RaGlassCaCl2_1 | 0.61844 | 0.011275 | #DIV/0! | #DIV/0! | 63.8036 | 0.030719 | 0.017672 | 6.9867 | 0.015275 | 0 | 0 | 3
RaFHYCaCl2_1 | 0.49036 | 0.010355 | 491.1005 | 34.4339 | 63.8036 | 0.23146 | 0.016229 | 7 | 0.017321 | 0.030071 | 0 | 3
RaMontCaCl2_1 | 0.41257 | 0.0090616 | 753.1211 | 25.0433 | 63.8036 | 0.35337 | 0.014202 | 7 | 0 | 0.029933 | 0.00032146 | 3
RaGOECaCl2_1 | 0.55816 | 0.0060945 | 264.4226 | 18.6505 | 63.8036 | 0.12519 | 0.009552 | 7.0067 | 0.011547 | 0.0302 | 0.00017321 | 3