## Parameters
Parameters | Value | Error | Units | Notes
Experiment Date | 2017-06-25
Sample Volume | 100 | 0.172 | mL | Liquid volume
Mineral Type | Multiple
Radium Stock Used | RaStock5
Stock Activity | 921.7465 | 40.493 | Bq/mL | Activity of stock used to add radium (note you should use the actual activity, not the counted activity)
Independent Cs? | FALSE
Initial Stock | 0.66293 |  | Bq/mL
Final Stock | 0.65466 |  | Bq/mL
FHY Slurry | 16.8939 | 1.6645 | g/L Mineral

## Scintillation Counter Results
Date | Sample | CPM | % Error | Lumex % | Elapsed Time
2017-07-24 13:53 | MgCl2 Initial | 1306.5 | 1.75 | 0.01 | 159.41
2017-07-24 13:53 | MgCl2 Final | 1285.1 | 1.76 | 0.01 | 170.04
2017-07-24 13:53 | RaMontMgCl2_1A | 279.1 | 3.79 | 0.03 | 180.67
2017-07-24 13:53 | RaMontMgCl2_1B | 292.2 | 3.7 | 0.03 | 191.29
2017-07-24 13:53 | RaMontMgCl2_1C | 275.2 | 3.81 | 0.03 | 201.92
2017-07-24 13:53 | RaFHYMgCl2_1A | 831.8 | 2.19 | 0.01 | 212.54
2017-07-24 13:53 | RaFHYMgCl2_1B | 846.2 | 2.17 | 0.01 | 223.17
2017-07-24 13:53 | RaFHYMgCl2_1C | 846.8 | 2.17 | 0.01 | 233.79
2017-07-24 13:53 | RaGOEMgCl2_1A | 941.6 | 2.06 | 0.01 | 244.42
2017-07-24 13:53 | RaGOEMgCl2_1B | 934.3 | 2.07 | 0.01 | 255.04
2017-07-24 13:53 | RaGOEMgCl2_1C | 962.4 | 2.04 | 0.01 | 265.77
2017-07-26 11:54 | MgCl2 Initial | 1259.2 | 1.78 | 0.01 | 159.34
2017-07-26 11:54 | MgCl2 Final | 1238.8 | 1.8 | 0.01 | 169.95
2017-07-26 11:54 | RaMontMgCl2_1A | 261.2 | 3.91 | 0.02 | 180.59
2017-07-26 11:54 | RaMontMgCl2_1B | 290.8 | 3.71 | 0.03 | 191.21
2017-07-26 11:54 | RaMontMgCl2_1C | 282.3 | 3.76 | 0.03 | 201.84
2017-07-26 11:54 | RaFHYMgCl2_1A | 806.3 | 2.23 | 0.01 | 212.47
2017-07-26 11:54 | RaFHYMgCl2_1B | 817.5 | 2.21 | 0.01 | 223.1
2017-07-26 11:54 | RaFHYMgCl2_1C | 855.3 | 2.16 | 0.01 | 233.72
2017-07-26 11:54 | RaGOEMgCl2_1A | 954.4 | 2.05 | 0.01 | 244.35
2017-07-26 11:54 | RaGOEMgCl2_1B | 939.1 | 2.06 | 0.01 | 254.97
2017-07-26 11:54 | RaGOEMgCl2_1C | 989.7 | 2.01 | 0.01 | 265.7
2017-07-27 08:19 | MgCl2 Initial | 1235.9 | 1.8 | 0.01 | 159.44
2017-07-27 08:19 | MgCl2 Final | 1233 | 1.8 | 0.01 | 170.08
2017-07-27 08:19 | RaMontMgCl2_1A | 255.6 | 3.96 | 0.03 | 180.7
2017-07-27 08:19 | RaMontMgCl2_1B | 294 | 3.69 | 0.03 | 191.32
2017-07-27 08:19 | RaMontMgCl2_1C | 276.7 | 3.8 | 0.03 | 201.95
2017-07-27 08:19 | RaFHYMgCl2_1A | 837.4 | 2.19 | 0.01 | 212.57
2017-07-27 08:19 | RaFHYMgCl2_1B | 817.4 | 2.21 | 0.01 | 223.19
2017-07-27 08:19 | RaFHYMgCl2_1C | 860.4 | 2.16 | 0.01 | 233.82
2017-07-27 08:19 | RaGOEMgCl2_1A | 940.6 | 2.06 | 0.01 | 244.44
2017-07-27 08:19 | RaGOEMgCl2_1B | 931.8 | 2.07 | 0.01 | 255.08
2017-07-27 08:19 | RaGOEMgCl2_1C | 987.2 | 2.01 | 0.01 | 265.8
2017-07-28 12:59 | MgCl2 Initial | 1255.3 | 1.79 | 0.01 | 159.42
2017-07-28 12:59 | MgCl2 Final | 1237.6 | 1.8 | 0.01 | 170.04
2017-07-28 12:59 | RaMontMgCl2_1A | 262.7 | 3.9 | 0.03 | 180.67
2017-07-28 12:59 | RaMontMgCl2_1B | 296.1 | 3.68 | 0.03 | 191.31
2017-07-28 12:59 | RaMontMgCl2_1C | 280.2 | 3.78 | 0.03 | 201.92
2017-07-28 12:59 | RaFHYMgCl2_1A | 809.7 | 2.22 | 0.01 | 212.55
2017-07-28 12:59 | RaFHYMgCl2_1B | 835.6 | 2.19 | 0..01 | 223.17
2017-07-28 12:59 | RaFHYMgCl2_1C | 841.8 | 2.18 | 0.01 | 233.8
2017-07-28 12:59 | RaGOEMgCl2_1A | 940.6 | 2.06 | 0.01 | 244.42
2017-07-28 12:59 | RaGOEMgCl2_1B | 930.4 | 2.07 | 0.01 | 255.05
2017-07-28 12:59 | RaGOEMgCl2_1C | 992.7 | 2.01 | 0.01 | 265.77

## Calibration Data
| Mean (CPM) | Error (CPM) | Scintillation Counter (cps) | Error (cps) | Gamma counter measured activity (Corrected for Geometry, Bq) | Expected Activity (Bq) | Scint Counter Activity, with RaStock5 | Error from Expected | Scint Counter Activity, without RaStock5 | Error from Expected
Background | 69.2667 | 4.0713 | 1.1544 | 0.067855 |  | 0 | -0.86244 | #DIV/0! | 0.14417 | #DIV/0!
RaStd_0.01mL | 213.5333 | 4.539 | 3.5589 | 0.075649 |  | 0.42769 | -0.46849 | 2.0954 | 0.52694 | 0.23207
RaStd_0.05mL | 851.3667 | 12.5306 | 14.1894 | 0.20884 |  | 2.1385 | 1.2733 | 0.40458 | 2.2193 | 0.037789
RaStd_0.1mL | 1635.7 | 32.621 | 27.2617 | 0.54368 |  | 4.2769 | 3.4151 | 0.20151 | 4.3003 | 0.0054654
RaStd_0.5mL | 7998.8333 | 50.2341 | 133.3139 | 0.83724 |  | 21.3845 | 20.7912 | 0.027746 | 21.1831 | 0.0094174
RaStd_1mL | 16057.1333 | 53.5133 | 267.6189 | 0.89189 | 42.769 | 42.769 | 42.7963 | 0.00063818 | 42.5636 | 0.0048022
RaStd_5mL | 80635.3 | 80.455 | 1343.9217 | 1.3409 |  | 213.845 | 219.1426 | 0.024773 | 213.9042 | 0.00027666
RaStock5 | 337473.1 | 371.2204 | 5624.5517 | 6.187 | 921.7465 | 921.7465 | 920.5005 | 0.0013517 | 895.3534 | 0.028634
RaStock4 | 173514.3 | 260.2715 | 2891.905 | 4.3379
[7 empty] | Average Rel Error | 0.39371 |  | 0.048303
Scintillation Counter Calibration
CPS->Bq w/Background (RaStd only)
SUMMARY OUTPUT
Regression Statistics
Multiple R | 1
R Square | 1
Adjusted R Square | 1
Standard Error | 0.15745
Observations | 7
ANOVA
| df | SS | MS | F | Significance F
Regression | 1 | 36448.4364 | 36448.4364 | 1470245.4671 | 7.2415e-15
Residual | 5 | 0.12395 | 0.024791
Total | 6 | 36448.5604
| Coefficients | Standard Error | t Stat | P-value | Lower 95% | Upper 95% | Lower 95.0% | Upper 95.0%
Intercept | -0.039609 | 0.068337 | -0.57961 | 0.58731 | -0.21527 | 0.13606 | -0.21527 | 0.13606
X Variable 1 | 0.15919 | 0.00013129 | 1212.5368 | 7.2415e-15 | 0.15886 | 0.15953 | 0.15886 | 0.15953
RESIDUAL OUTPUT
Observation | Predicted Y | Residuals
1 | 0.14417 | -0.14417
2 | 0.52694 | -0.099254
3 | 2.2193 | -0.08081
4 | 4.3003 | -0.023375
5 | 21.1831 | 0.20139
6 | 42.5636 | 0.20539
7 | 213.9042 | -0.059162
cps->Bq (background, Stds, and RaStock 5)
SUMMARY OUTPUT
Regression Statistics
Multiple R | 0.99998
R Square | 0.99995
Adjusted R Square | 0.99995
Standard Error | 2.3455
Observations | 8
ANOVA
| df | SS | MS | F | Significance F
Regression | 1 | 715640.9507 | 715640.9507 | 130085.2563 | 3.066e-14
Residual | 6 | 33.0079 | 5.5013
Total | 7 | 715673.9587
| Coefficients | Standard Error | t Stat | P-value | Lower 95% | Upper 95% | Lower 95.0% | Upper 95.0%
Intercept | -1.0516 | 0.93004 | -1.1307 | 0.30135 | -3.3273 | 1.2241 | -3.3273 | 1.2241
X Variable 1 | 0.16384 | 0.00045427 | 360.6733 | 3.066e-14 | 0.16273 | 0.16496 | 0.16273 | 0.16496
RESIDUAL OUTPUT
Observation | Predicted Y | Residuals
1 | -0.86244 | 0.86244
2 | -0.46849 | 0.89618
3 | 1.2733 | 0.86518
4 | 3.4151 | 0.86182
5 | 20.7912 | 0.59334
6 | 42.7963 | -0.027294
7 | 219.1426 | -5.2976
8 | 920.5005 | 1.2459

## Count->Actual Activity
Sample ID | Phase | Counts (cps) | Error (cps) | Calibration Method | Activity (Bq) | Activity Error (Bq)
MgCl2 Initial | Water | 21.0704 | 0.37505 | Scintillation Counter | 3.3147 | 0.15745
MgCl2 Final | Water | 20.8104 | 0.37251 | Scintillation Counter | 3.2733 | 0.15745
RaMontMgCl2_1A | Water | 4.4108 | 0.17158 | Scintillation Counter | 0.66257 | 0.15745
RaMontMgCl2_1B | Water | 4.8879 | 0.18061 | Scintillation Counter | 0.73852 | 0.15745
RaMontMgCl2_1C | Water | 4.6433 | 0.17587 | Scintillation Counter | 0.69958 | 0.15745
RaFHYMgCl2_1A | Water | 13.6883 | 0.30217 | Scintillation Counter | 2.1395 | 0.15745
RaFHYMgCl2_1B | Water | 13.8196 | 0.30334 | Scintillation Counter | 2.1604 | 0.15745
RaFHYMgCl2_1C | Water | 14.1846 | 0.30745 | Scintillation Counter | 2.2185 | 0.15745
RaGOEMgCl2_1A | Water | 15.7383 | 0.32382 | Scintillation Counter | 2.4658 | 0.15745
RaGOEMgCl2_1B | Water | 15.565 | 0.32181 | Scintillation Counter | 2.4382 | 0.15745
RaGOEMgCl2_1C | Water | 16.3833 | 0.33053 | Scintillation Counter | 2.5685 | 0.15745

## Bottle Results
Sample ID | Stock Volume Added (mL) | Stock Vol Err (mL) | Final pH | Slurry Volume (mL) | Mineral Mass (g) | Mineral Mass Error (g) | Total Volume (mL) | Total Volume Error (mL) | Solution counts (Bq) | Solution Counts error (Bq) | Counted Solution Vol (mL) | Counted Solution Vol error (mL) | Cw (Bq/mL) | dCw (Bq/mL) | Total Activity (Bq) | dTotal Activity (Bq) | Cs (Bq/g) | dCs (Bq/g) | fSorb
RaMontMgCl2_1A | 100 | 0.08 | 6.95 |  | 0.0296 | 0.002 | 100 | 5 | 0.66257 | 0.15745 | 5 | 0.01 | 0.13251 | 0.031491 | 65.8795 | 2.8946 | 1777.9763 |  | 0.79885
RaMontMgCl2_1B | 100 | 0.08 | 6.97 |  | 0.0299 | 0.002 | 100 | 5 | 0.73852 | 0.15745 | 5 | 0.01 | 0.1477 | 0.031492 | 65.8795 | 2.8946 | 1709.3353 |  | 0.7758
RaMontMgCl2_1C | 100 | 0.08 | 6.97 |  | 0.0296 | 0.002 | 100 | 5 | 0.69958 | 0.15745 | 5 | 0.01 | 0.13992 | 0.031491 | 65.8795 | 2.8946 | 1752.9679 |  | 0.78762
RaFHYMgCl2_1A | 100 | 0.08 | 6.96 | 1.78 | 0.030071 | 0.0029677 | 100 | 5 | 2.1395 | 0.15745 | 5 | 0.01 | 0.4279 | 0.031502 | 65.8795 | 2.8946 | 767.8351 |  | 0.35048
RaFHYMgCl2_1B | 100 | 0.08 | 6.97 | 1.78 | 0.030071 | 0.0029677 | 100 | 5 | 2.1604 | 0.15745 | 5 | 0.01 | 0.43208 | 0.031502 | 65.8795 | 2.8946 | 753.9386 |  | 0.34414
RaFHYMgCl2_1C | 100 | 0.08 | 6.95 | 1.78 | 0.030071 | 0.0029677 | 100 | 5 | 2.2185 | 0.15745 | 5 | 0.01 | 0.4437 | 0.031503 | 65.8795 | 2.8946 | 715.2932 |  | 0.3265
RaGOEMgCl2_1A | 100 | 0.08 | 6.99 |  | 0.0301 | 0.002 | 100 | 5 | 2.4658 | 0.15745 | 5 | 0.01 | 0.49317 | 0.031506 | 65.8795 | 2.8946 | 550.2583 |  | 0.25141
RaGOEMgCl2_1B | 100 | 0.08 | 6.97 |  | 0.0305 | 0.002 | 100 | 5 | 2.4382 | 0.15745 | 5 | 0.01 | 0.48765 | 0.031505 | 65.8795 | 2.8946 | 561.1359 |  | 0.25979
RaGOEMgCl2_1C | 100 | 0.08 | 6.99 |  | 0.0304 | 0.002 | 100 | 5 | 2.5685 | 0.15745 | 5 | 0.01 | 0.5137 | 0.031507 | 65.8795 | 2.8946 | 477.2755 |  | 0.22024

## Averaged Results
Sample | Cw (Bq/mL) | sCw (Bq/mL) | Cs (Bq/g) | sCs (Bq/g) | TotAct | fSorb | sfsorb | pH | spH | MinMass (g) | sMinMass (g) | Ncount | Notes
RaMontMgCl2_1 | 0.14004 | 0.0075957 | 1746.7599 | 34.739 | 65.8795 | 0.78742 | 0.01153 | 6.9633 | 0.011547 | 0.0297 | 0.00017321 | 3
RaFHYMgCl2_1 | 0.43456 | 0.0081869 | 745.689 | 27.2251 | 65.8795 | 0.34038 | 0.012427 | 6.96 | 0.01 | 0.030071 | 0 | 3
RaGOEMgCl2_1 | 0.49817 | 0.01373 | 529.5566 | 45.6022 | 65.8795 | 0.24381 | 0.020841 | 6.9833 | 0.011547 | 0.030333 | 0.00020817 | 3