## Parameters
Parameters | Value | Error | Units | Notes
Experiment Date | 7/11-7/14/2017
Sample Volume | 100 | 0.172 | mL | Liquid volume
Mineral Type | Pyrite
Radium Stock Used | RaStock6
Stock Activity | 144.649 | 0.15745 | Bq/mL | Activity of stock used to add radium (note you should use the actual activity, not the counted activity)
Independent Cs? | FALSE

## Scintillation Counter Results
Date | Sample | CPM | % Error | Lumex % | Elapsed Time
2017-08-18 08:27 | RaPYRAGW_1A | 2948.7 | 1.16 | 0 | 10.63
2017-08-18 08:27 | RaPYRAGW_1B | 3014.4 | 1.15 | 0 | 21.25
2017-08-18 08:27 | RaPYRAGW_1C | 2971.9 | 1.16 | 0 | 31.86
2017-08-18 08:27 | RaPYRABW_1A | 3138.2 | 1.13 | 0 | 42.5
2017-08-18 08:27 | RaPYRABW_1B | 3059.3 | 1.14 | 0 | 53.13
2017-08-18 08:27 | RaPYRABW_1C | 3171.3 | 1.12 | 0 | 63.77
2017-08-18 08:27 | RaPYRASW_1A_2P | 1844.9 | 1.47 | 0 | 74.39
2017-08-18 08:27 | RaPYRASW_1B_2P | 1781.4 | 1.5 | 0 | 84.99
2017-08-18 08:27 | RaPYRASW_1C_2P | 1646.8 | 1.56 | 0 | 95.63
2017-08-21 08:18 | RaPYRAGW_1A | 2877 | 1.18 | 0 | 10.62
2017-08-21 08:18 | RaPYRAGW_1B | 2926.7 | 1.17 | 0 | 21.35
2017-08-21 08:18 | RaPYRAGW_1C | 2922.6 | 1.17 | 0 | 31.97
2017-08-21 08:18 | RaPYRABW_1A | 3061.4 | 1.14 | 0 | 42.7
2017-08-21 08:18 | RaPYRABW_1B | 2968 | 1.16 | 0 | 53.32
2017-08-21 08:18 | RaPYRABW_1C | 3004.6 | 1.15 | 0 | 63.96
2017-08-21 08:18 | RaPYRASW_1A_2P | 1841 | 1.47 | 0 | 74.59
2017-08-21 08:18 | RaPYRASW_1B_2P | 1757.6 | 1.51 | 0 | 85.3
2017-08-21 08:18 | RaPYRASW_1C_2P | 1608.3 | 1.58 | 0 | 95.93
2017-08-21 13:32 | RaPYRAGW_1A | 2878.4 | 1.18 | 0 | 10.52
2017-08-21 13:32 | RaPYRAGW_1B | 2911.1 | 1.17 | 0 | 21.15
2017-08-21 13:32 | RaPYRAGW_1C | 2884.5 | 1.18 | 0 | 31.76
2017-08-21 13:32 | RaPYRABW_1A | 3068.7 | 1.14 | 0 | 42.41
2017-08-21 13:32 | RaPYRABW_1B | 2941.8 | 1.17 | 0 | 53.03
2017-08-21 13:32 | RaPYRABW_1C | 3017.5 | 1.15 | 0 | 63.67
2017-08-21 13:32 | RaPYRASW_1A_2P | 1805.9 | 1.49 | 0 | 74.29
2017-08-21 13:32 | RaPYRASW_1B_2P | 1735.5 | 1.52 | 0 | 84.91
2017-08-21 13:32 | RaPYRASW_1C_2P | 1615.6 | 1.57 | 0 | 95.53
2017-08-24 08:42 | RaPYRAGW_1A | 2859.5 | 1.18 | 0 | 10.63
2017-08-24 08:42 | RaPYRAGW_1B | 2904.1 | 1.17 | 0 | 21.34
2017-08-24 08:42 | RaPYRAGW_1C | 2818.5 | 1.19 | 0 | 31.97
2017-08-24 08:42 | RaPYRABW_1A | 3077.6 | 1.14 | 0 | 42.7
2017-08-24 08:42 | RaPYRABW_1B | 2915.7 | 1.17 | 0 | 53.32
2017-08-24 08:42 | RaPYRABW_1C | 2979.7 | 1.16 | 0 | 63.95
2017-08-24 08:42 | RaPYRASW_1A_2P | 1790.3 | 1.49 | 0 | 74.58
2017-08-24 08:42 | RaPYRASW_1B_2P | 1718.4 | 1.53 | 0 | 85.21
2017-08-24 08:42 | RaPYRASW_1C_2P | 1569.8 | 1.58 | 0 | 95.82
2017-08-28 15:22 | RaPYRAGW_1A | 2883.6 | 1.18 | 0 | 10.61
2017-08-28 15:22 | RaPYRAGW_1B | 2870.8 | 1.18 | 0 | 21.24
2017-08-28 15:22 | RaPYRAGW_1C | 2826.6 | 1.19 | 0 | 31.86
2017-08-28 15:22 | RaPYRABW_1A | 3036.5 | 1.15 | 0 | 42.5
2017-08-28 15:22 | RaPYRABW_1B | 2924 | 1.17 | 0 | 53.13
2017-08-28 15:22 | RaPYRABW_1C | 2918 | 1.17 | 0 | 63.75
2017-08-28 15:22 | RaPYRASW_1A_2P | 1776.7 | 1.5 | 0 | 74.38
2017-08-28 15:22 | RaPYRASW_1B_2P | 1710.9 | 1.53 | 0 | 84.99
2017-08-28 15:22 | RaPYRASW_1C_2P | 1583.9 | 1.59 | 0 | 95.63
2017-08-29 09:47 | RaPYRAGW_1A | 2884.7 | 1.18 | 0 | 10.62
2017-08-29 09:47 | RaPYRAGW_1B | 2868.1 | 1.18 | 0 | 21.25
2017-08-29 09:47 | RaPYRAGW_1C | 2829.3 | 1.19 | 0 | 31.96
2017-08-29 09:47 | RaPYRABW_1A | 3085.3 | 1.14 | 0 | 42.58
2017-08-29 09:47 | RaPYRABW_1B | 2899.8 | 1.17 | 0 | 53.21
2017-08-29 09:47 | RaPYRABW_1C | 2970.3 | 1.16 | 0 | 63.85
2017-08-29 09:47 | RaPYRASW_1A_2P | 1800.8 | 1.49 | 0 | 74.48
2017-08-29 09:47 | RaPYRASW_1B_2P | 1730.6 | 1.52 | 0 | 85.09
2017-08-29 09:47 | RaPYRASW_1C_2P | 1599.3 | 1.58 | 0 | 95.72
2017-08-29 16:10 | RaPYRAGW_1A | 2862.4 | 1.18 | 0 | 10.54
2017-08-29 16:10 | RaPYRAGW_1B | 2894.9 | 1.18 | 0 | 21.15
2017-08-29 16:10 | RaPYRAGW_1C | 2848.2 | 1.19 | 0 | 31.88
2017-08-29 16:10 | RaPYRABW_1A | 3077.3 | 1.14 | 0 | 42.5
2017-08-29 16:10 | RaPYRABW_1B | 2924.4 | 1.17 | 0 | 53.15
2017-08-29 16:10 | RaPYRABW_1C | 2968.9 | 1.16 | 0 | 63.76
2017-08-29 16:10 | RaPYRASW_1A_2P | 1795.3 | 1.49 | 0 | 74.4
2017-08-29 16:10 | RaPYRASW_1B_2P | 1717.2 | 1.53 | 0 | 85.01
2017-08-29 16:10 | RaPYRASW_1C_2P | 1585.4 | 1.59 | 0 | 95.64

## Calibration Data
| Mean (CPM) | Error (CPM) | Scintillation Counter (cps) | Error (cps) | Gamma counter measured activity (Corrected for Geometry, Bq) | Expected Activity (Bq) | Scint Counter Activity, with RaStock5 | Error from Expected | Scint Counter Activity, without RaStock5 | Error from Expected
Background | 69.2667 | 4.0713 | 1.1544 | 0.067855 |  | 0 | -0.86244 | #DIV/0! | 0.14417 | #DIV/0!
RaStd_0.01mL | 213.5333 | 4.539 | 3.5589 | 0.075649 |  | 0.42769 | -0.46849 | 2.0954 | 0.52694 | 0.23207
RaStd_0.05mL | 851.3667 | 12.5306 | 14.1894 | 0.20884 |  | 2.1385 | 1.2733 | 0.40458 | 2.2193 | 0.037789
RaStd_0.1mL | 1635.7 | 32.621 | 27.2617 | 0.54368 |  | 4.2769 | 3.4151 | 0.20151 | 4.3003 | 0.0054654
RaStd_0.5mL | 7998.8333 | 50.2341 | 133.3139 | 0.83724 |  | 21.3845 | 20.7912 | 0.027746 | 21.1831 | 0.0094174
RaStd_1mL | 16057.1333 | 53.5133 | 267.6189 | 0.89189 | 42.769 | 42.769 | 42.7963 | 0.00063818 | 42.5636 | 0.0048022
RaStd_5mL | 80635.3 | 80.455 | 1343.9217 | 1.3409 |  | 213.845 | 219.1426 | 0.024773 | 213.9042 | 0.00027666
RaStock5 | 337473.1 | 371.2204 | 5624.5517 | 6.187 | 921.7465 | 921.7465 | 920.5005 | 0.0013517 | 895.3534 | 0.028634
RaStock4 | 173514.3 | 260.2715 | 2891.905 | 4.3379
[7 empty] | Average Rel Error | 0.39371 |  | 0.048303
Scintillation Counter Calibration
CPS->Bq w/Background (RaStd only)
SUMMARY OUTPUT
Regression Statistics
Multiple R | 1
R Square | 1
Adjusted R Square | 1
Standard Error | 0.15745
Observations | 7
ANOVA
| df | SS | MS | F | Significance F
Regression | 1 | 36448.4364 | 36448.4364 | 1470245.4671 | 7.2415e-15
Residual | 5 | 0.12395 | 0.024791
Total | 6 | 36448.5604
| Coefficients | Standard Error | t Stat | P-value | Lower 95% | Upper 95% | Lower 95.0% | Upper 95.0%
Intercept | -0.039609 | 0.068337 | -0.57961 | 0.58731 | -0.21527 | 0.13606 | -0.21527 | 0.13606
X Variable 1 | 0.15919 | 0.00013129 | 1212.5368 | 7.2415e-15 | 0.15886 | 0.15953 | 0.15886 | 0.15953
RESIDUAL OUTPUT
Observation | Predicted Y | Residuals
1 | 0.14417 | -0.14417
2 | 0.52694 | -0.099254
3 | 2.2193 | -0.08081
4 | 4.3003 | -0.023375
5 | 21.1831 | 0.20139
6 | 42.5636 | 0.20539
7 | 213.9042 | -0.059162
cps->Bq (background, Stds, and RaStock 5)
SUMMARY OUTPUT
Regression Statistics
Multiple R | 0.99998
R Square | 0.99995
Adjusted R Square | 0.99995
Standard Error | 2.3455
Observations | 8
ANOVA
| df | SS | MS | F | Significance F
Regression | 1 | 715640.9507 | 715640.9507 | 130085.2563 | 3.066e-14
Residual | 6 | 33.0079 | 5.5013
Total | 7 | 715673.9587
| Coefficients | Standard Error | t Stat | P-value | Lower 95% | Upper 95% | Lower 95.0% | Upper 95.0%
Intercept | -1.0516 | 0.93004 | -1.1307 | 0.30135 | -3.3273 | 1.2241 | -3.3273 | 1.2241
X Variable 1 | 0.16384 | 0.00045427 | 360.6733 | 3.066e-14 | 0.16273 | 0.16496 | 0.16273 | 0.16496
RESIDUAL OUTPUT
Observation | Predicted Y | Residuals
1 | -0.86244 | 0.86244
2 | -0.46849 | 0.89618
3 | 1.2733 | 0.86518
4 | 3.4151 | 0.86182
5 | 20.7912 | 0.59334
6 | 42.7963 | -0.027294
7 | 219.1426 | -5.2976
8 | 920.5005 | 1.2459

## Count->Actual Activity
Sample ID | Phase | Counts (cps) | Error (cps) | Calibration Method | Activity (Bq) | Activity Error (Bq)
RaPYRAGW_1A | Water | 48.0817 | 0.56599 | Scintillation Counter | 7.6147 | 0.15745
RaPYRAGW_1B | Water | 48.5479 | 0.5687 | Scintillation Counter | 7.6889 | 0.15745
RaPYRAGW_1C | Water | 47.861 | 0.56544 | Scintillation Counter | 7.5796 | 0.15745
RaPYRABW_1A | Water | 51.2976 | 0.58479 | Scintillation Counter | 8.1266 | 0.15745
RaPYRABW_1B | Water | 49.1262 | 0.57197 | Scintillation Counter | 7.781 | 0.15745
RaPYRABW_1C | Water | 50.0721 | 0.57726 | Scintillation Counter | 7.9316 | 0.15745
RaPYRASW_1A_2P | Water | 30.1307 | 0.44766 | Scintillation Counter | 4.757 | 0.15745
RaPYRASW_1B_2P | Water | 28.9324 | 0.43977 | Scintillation Counter | 4.5662 | 0.15745
RaPYRASW_1C_2P | Water | 26.6883 | 0.42129 | Scintillation Counter | 4.209 | 0.15745
RaPYRASW_1A | Water |  |  | Scintillation Counter | -0.039609 | 0.15745
RaPYRASW_1B | Water |  |  | Scintillation Counter | -0.039609 | 0.15745
RaPYRASW_1C | Water |  |  | Scintillation Counter | -0.039609 | 0.15745

## Bottle Results
Sample ID | Stock Volume Added (mL) | Stock Vol Err (mL) | Final pH | Mineral Mass (g) | Mineral Mass Error (g) | Total Volume (mL) | Total Volume Error (mL) | Solution counts (Bq) | Solution Counts error (Bq) | Counted Solution Vol (mL) | Counted Solution Vol error (mL) | Cw (Bq/mL) | dCw (Bq/mL) | Total Activity (Bq) | dTotal Activity (Bq) | Cs (Bq/g) | dCs (Bq/g) | fSorb
RaPYRAGW_1A | 0.65 | 0.001 | 7.08 | 0.042 | 0.001 | 100 | 5 | 7.6147 | 0.15745 | 10 | 0.01 | 0.76147 | 0.015763 | 94.0218 | 0.17719 | 425.5944 |  | 0.19012
RaPYRAGW_1B | 0.65 | 0.001 | 7.06 | 0.032 | 0.001 | 100 | 5 | 7.6889 | 0.15745 | 10 | 0.01 | 0.76889 | 0.015764 | 94.0218 | 0.17719 | 535.4006 |  | 0.18222
RaPYRAGW_1C | 0.65 | 0.001 | 7.03 | 0.034 | 0.001 | 100 | 5 | 7.5796 | 0.15745 | 10 | 0.01 | 0.75796 | 0.015763 | 94.0218 | 0.17719 | 536.0685 |  | 0.19385
RaPYRABW_1A | 0.65 | 0.001 | 6.93 | 0.03 | 0.001 | 100 | 5 | 8.1266 | 0.15745 | 10 | 0.01 | 0.81266 | 0.015766 | 94.0218 | 0.17719 | 425.1791 |  | 0.13566
RaPYRABW_1B | 0.65 | 0.001 | 7 | 0.033 | 0.001 | 100 | 5 | 7.781 | 0.15745 | 10 | 0.01 | 0.7781 | 0.015764 | 94.0218 | 0.17719 | 491.2773 |  | 0.17243
RaPYRABW_1C | 0.65 | 0.001 | 6.97 | 0.037 | 0.001 | 100 | 5 | 7.9316 | 0.15745 | 10 | 0.01 | 0.79316 | 0.015765 | 94.0218 | 0.17719 | 397.4663 |  | 0.15641
RaPYRASW_1A_2P | 0.65 | 0.001 | 7.02 | 0.035 | 0.001 | 100 | 5 | 4.757 | 0.15745 | 5 | 0.01 | 0.9514 | 0.031548 | 94.0218 | 0.17719 | -31.953 |  | -0.011895
RaPYRASW_1B_2P | 0.65 | 0.001 | 6.96 | 0.03 | 0.005 | 100 | 5 | 4.5662 | 0.15745 | 5 | 0.01 | 0.91325 | 0.031543 | 94.0218 | 0.17719 | 89.8995 |  | 0.028685
RaPYRASW_1C_2P | 0.65 | 0.001 | 6.97 | 0.03 | 0.001 | 100 | 5 | 4.209 | 0.15745 | 5 | 0.01 | 0.8418 | 0.031535 | 94.0218 | 0.17719 | 328.0583 |  | 0.10468
RaPYRASW_1A | 0.65 | 0.001 | 7.02 | 0.035 | 0.001 | 100 | 5 | -0.039609 | 0.15745 | 1 | 0.01 | -0.039609 | -0.15745 | 94.0218 | 0.17719 | 2799.5064 |  | 1.0421
RaPYRASW_1B | 0.65 | 0.001 | 6.96 | 0.03 | 0.005 | 100 | 5 | -0.039609 | 0.15745 | 1 | 0.01 | -0.039609 | -0.15745 | 94.0218 | 0.17719 | 3266.0908 |  | 1.0421
RaPYRASW_1C | 0.65 | 0.001 | 6.97 | 0.03 | 0.001 | 100 | 5 | -0.039609 | 0.15745 | 1 | 0.01 | -0.039609 | -0.15745 | 94.0218 | 0.17719 | 3266.0908 |  | 1.0421

## Averaged Results
Sample | Cw (Bq/mL) | sCw (Bq/mL) | Cs (Bq/g) | sCs (Bq/g) | TotAct | fSorb | sfsorb | pH | spH | MinMass (g) | sMinMass (g) | Ncount | Notes
RaPYRAGW | 0.76277 | 0.0055827 | 499.0212 | 63.5903 | 94.0218 | 0.18873 | 0.0059377 | 7.0567 | 0.025166 | 0.036 | 0 | 3
RaPYRABW | 0.79464 | 0.017332 | 437.9742 | 48.1966 | 94.0218 | 0.15484 | 0.018434 | 6.9667 | 0.035119 | 0.033333 | 0 | 3
RaPYRASW_2P | 0.90215 | 0.055637 | 128.6683 | 183.1101 | 94.0218 | 0.040488 | 0.059175 | 6.9833 | 0.032146 | 0.031667 | 0.0028868 | 3 | 2 Phase in scintillation counter
RaPYRASW | -0.039609 | 0 | 3110.5627 | 269.3826 | 94.0218 | 1.0421 | 0 | 6.9833 | 0.032146 | 0.031667 | 0.0023094 | 3