## Parameters
Parameters | Value | Error | Units | Notes
Experiment Date | 2017-06-29
Sample Volume | 100 | 0.172 | mL | Liquid volume
Mineral Type | Na Montmorillonite
Radium Stock Used | RaStock5
Stock Activity | 921.7465 | 40.493 | Bq/mL | Activity of stock used to add radium (note you should use the actual activity, not the counted activity)
Independent Cs? | FALSE
Initial Stock | 0.66481 |  | Bq/mL
Final Stock | 0.66283 |  | Bq/mL
FHY Slurry | 16.8939 | 1.6645 | g/L Mineral

## Scintillation Counter Results
Date | Sample | CPM | % Error | Lumex % | Elapsed Time
2017-07-29 13:09 | Intial Stock | 1269.6 | 1.77 | 0.01 | 159.31
2017-07-29 13:09 | Final Stock | 1299.8 | 1.75 | 0.01 | 169.94
2017-07-29 13:09 | RaGlassSrCl2_1A | 1183.9 | 1.84 | 0.01 | 180.57
2017-07-29 13:09 | RaGlassSrCl2_1B | 1151 | 1.86 | 0.01 | 191.21
2017-07-29 13:09 | RaGlassSrCl2_1C | 1170.1 | 1.85 | 0.01 | 201.84
2017-07-29 13:09 | RaMontSrCl2_1A | 1006.3 | 1.99 | 0.01 | 212.48
2017-07-29 13:09 | RaMontSrCl2_1B | 1000.5 | 2 | 0.01 | 223.11
2017-07-29 13:09 | RaMontSrCl2_1C | 1042.8 | 1.96 | 0.01 | 233.75
2017-07-29 13:09 | RaGOESrCl2_1A | 1126.1 | 1.88 | 0.01 | 244.38
2017-07-29 13:09 | RaGOESrCl2_1B | 1091.2 | 1.91 | 0.01 | 255.01
2017-07-29 13:09 | RaGOESrCl2_1C | 1114.7 | 1.89 | 0.01 | 265.74
2017-07-29 13:09 | RaFHYSrCl2_1A | 931 | 2.07 | 0.01 | 276.36
2017-07-29 13:09 | RaFHYSrCl2_1B | 1019.5 | 1.98 | 0.01 | 287.8
2017-07-29 13:09 | RaFHYSrCl2_1C | 995.4 | 2 | 0.01 | 297.42
2017-07-31 08:21 | Intial Stock | 1275.3 | 1.77 | 0.01 | 159.42
2017-07-31 08:21 | Final Stock | 1258.2 | 1.78 | 0.01 | 170.05
2017-07-31 08:21 | RaGlassSrCl2_1A | 1195 | 1.83 | 0.01 | 180.69
2017-07-31 08:21 | RaGlassSrCl2_1B | 1110.6 | 1.9 | 0.01 | 191.32
2017-07-31 08:21 | RaGlassSrCl2_1C | 1152.8 | 1.86 | 0.01 | 201.94
2017-07-31 08:21 | RaMontSrCl2_1A | 991.2 | 2.01 | 0.01 | 212.57
2017-07-31 08:21 | RaMontSrCl2_1B | 990 | 2.01 | 0.01 | 223.19
2017-07-31 08:21 | RaMontSrCl2_1C | 1011.6 | 1.99 | 0.01 | 233.81
2017-07-31 08:21 | RaGOESrCl2_1A | 1090.7 | 1.92 | 0.01 | 244.44
2017-07-31 08:21 | RaGOESrCl2_1B | 1060.7 | 1.94 | 0.01 | 255.08
2017-07-31 08:21 | RaGOESrCl2_1C | 1097.8 | 1.91 | 0.01 | 265.81
2017-07-31 08:21 | RaFHYSrCl2_1A | 950.5 | 2.05 | 0.01 | 276.44
2017-07-31 08:21 | RaFHYSrCl2_1B | 995.1 | 2 | 0.01 | 287.07
2017-07-31 08:21 | RaFHYSrCl2_1C | 995.1 | 2 | 0.01 | 297.7
2017-08-02 12:21 | Intial Stock | 1276.3 | 1.77 | 0.01 | 159.42
2017-08-02 12:21 | Final Stock | 1262.9 | 1.78 | 0.01 | 170.06
2017-08-02 12:21 | RaGlassSrCl2_1A | 1135.2 | 1.88 | 0.01 | 180.67
2017-08-02 12:21 | RaGlassSrCl2_1B | 1109.3 | 1.9 | 0.01 | 191.31
2017-08-02 12:21 | RaGlassSrCl2_1C | 1146.1 | 1.87 | 0.01 | 201.92
2017-08-02 12:21 | RaMontSrCl2_1A | 991.3 | 2.01 | 0.01 | 212.56
2017-08-02 12:21 | RaMontSrCl2_1B | 976.4 | 2.02 | 0.01 | 223.17
2017-08-02 12:21 | RaMontSrCl2_1C | 1010.9 | 1.99 | 0.01 | 233.81
2017-08-02 12:21 | RaGOESrCl2_1A | 1101.5 | 1.91 | 0.01 | 244.43
2017-08-02 12:21 | RaGOESrCl2_1B | 1070.1 | 1.93 | 0.01 | 255.06
2017-08-02 12:21 | RaGOESrCl2_1C | 1095.4 | 1.91 | 0.01 | 265.79
2017-08-02 12:21 | RaFHYSrCl2_1A | 904.5 | 2.1 | 0.01 | 276.42
2017-08-02 12:21 | RaFHYSrCl2_1B | 967.6 | 2.03 | 0.01 | 287.04
2017-08-02 12:21 | RaFHYSrCl2_1C | 968.3 | 2.03 | 0.01 | 297.67
2017-08-03 11:39 | Intial Stock | 1256.3 | 1.78 | 0.01 | 159.34
2017-08-03 11:39 | Final Stock | 1267.3 | 1.78 | 0.01 | 169.97
2017-08-03 11:39 | RaGlassSrCl2_1A | 1151.6 | 1.86 | 0.01 | 180.59
2017-08-03 11:39 | RaGlassSrCl2_1B | 1113.3 | 1.9 | 0.01 | 191.22
2017-08-03 11:39 | RaGlassSrCl2_1C | 1155.3 | 1.86 | 0.01 | 201.84
2017-08-03 11:39 | RaMontSrCl2_1A | 997.6 | 2 | 0.01 | 212.47
2017-08-03 11:39 | RaMontSrCl2_1B | 974.8 | 2.03 | 0.01 | 223.11
2017-08-03 11:39 | RaMontSrCl2_1C | 993.5 | 2.01 | 0.01 | 233.74
2017-08-03 11:39 | RaGOESrCl2_1A | 1090.1 | 1.92 | 0.01 | 244.37
2017-08-03 11:39 | RaGOESrCl2_1B | 1087.6 | 1.92 | 0.01 | 255
2017-08-03 11:39 | RaGOESrCl2_1C | 1094 | 1.91 | 0.01 | 265.72
2017-08-03 11:39 | RaFHYSrCl2_1A | 930.7 | 2.07 | 0.01 | 276.36
2017-08-03 11:39 | RaFHYSrCl2_1B | 980.3 | 2.02 | 0.01 | 286.97
2017-08-03 11:39 | RaFHYSrCl2_1C | 978.1 | 2.02 | 0.01 | 297.61
2017-08-14 13:04 | Intial Stock | 1263 | 1.78 | 0 | 159.57
2017-08-14 13:04 | Final Stock | 1232.8 | 1.8 | 0 | 170.19
2017-08-14 13:04 | RaGlassSrCl2_1A | 1148.9 | 1.87 | 0 | 180.82
2017-08-14 13:04 | RaGlassSrCl2_1B | 1078.2 | 1.93 | 0.01 | 191.44
2017-08-14 13:04 | RaGlassSrCl2_1C | 1132 | 1.88 | 0 | 202.07
2017-08-14 13:04 | RaMontSrCl2_1A | 957.8 | 2.04 | 0.01 | 212.71
2017-08-14 13:04 | RaMontSrCl2_1B | 946.9 | 2.06 | 0.01 | 223.34
2017-08-14 13:04 | RaMontSrCl2_1C | 966.3 | 2.03 | 0.01 | 233.97
2017-08-14 13:04 | RaGOESrCl2_1A | 1082.9 | 1.92 | 0 | 244.59
2017-08-14 13:04 | RaGOESrCl2_1B | 1062.1 | 1.94 | 0 | 255.22
2017-08-14 13:04 | RaGOESrCl2_1C | 1089.2 | 1.92 | 0 | 265.95
2017-08-14 13:04 | RaFHYSrCl2_1A | 933.7 | 2.07 | 0.01 | 276.57
2017-08-14 13:04 | RaFHYSrCl2_1B | 965.1 | 2.04 | 0 | 287.2
2017-08-14 13:04 | RaFHYSrCl2_1C | 968.5 | 2.03 | 0 | 297.82
2017-08-17 07:59 | Intial Stock | 1266.1 | 1.78 | 0 | 159.49
2017-08-17 07:59 | Final Stock | 1263.2 | 1.78 | 0 | 170.11
2017-08-17 07:59 | RaGlassSrCl2_1A | 1142.7 | 1.87 | 0 | 180.73
2017-08-17 07:59 | RaGlassSrCl2_1B | 1111.7 | 1.9 | 0 | 191.36
2017-08-17 07:59 | RaGlassSrCl2_1C | 1176.2 | 1.84 | 0 | 201.99
2017-08-17 07:59 | RaMontSrCl2_1A | 994.4 | 2.01 | 0.01 | 212.61
2017-08-17 07:59 | RaMontSrCl2_1B | 978.3 | 2.02 | 0.01 | 223.24
2017-08-17 07:59 | RaMontSrCl2_1C | 1006.7 | 1.99 | 0.01 | 233.87
2017-08-17 07:59 | RaGOESrCl2_1A | 1116.1 | 1.89 | 0.01 | 244.51
2017-08-17 07:59 | RaGOESrCl2_1B | 1079 | 1.93 | 0.01 | 255.12
2017-08-17 07:59 | RaGOESrCl2_1C | 1059.8 | 1.94 | 0 | 265.95
2017-08-17 07:59 | RaFHYSrCl2_1A | 912 | 2.09 | 0.01 | 276.57
2017-08-17 07:59 | RaFHYSrCl2_1B | 968.3 | 2.03 | 0.01 | 287.19
2017-08-17 07:59 | RaFHYSrCl2_1C | 986.8 | 2.01 | 0.01 | 297.82

## Calibration Data
| Mean (CPM) | Error (CPM) | Scintillation Counter (cps) | Error (cps) | Gamma counter measured activity (Corrected for Geometry, Bq) | Expected Activity (Bq) | Scint Counter Activity, with RaStock5 | Error from Expected | Scint Counter Activity, without RaStock5 | Error from Expected
Background | 69.2667 | 4.0713 | 1.1544 | 0.067855 |  | 0 | -0.86244 | #DIV/0! | 0.14417 | #DIV/0!
RaStd_0.01mL | 213.5333 | 4.539 | 3.5589 | 0.075649 |  | 0.42769 | -0.46849 | 2.0954 | 0.52694 | 0.23207
RaStd_0.05mL | 851.3667 | 12.5306 | 14.1894 | 0.20884 |  | 2.1385 | 1.2733 | 0.40458 | 2.2193 | 0.037789
RaStd_0.1mL | 1635.7 | 32.621 | 27.2617 | 0.54368 |  | 4.2769 | 3.4151 | 0.20151 | 4.3003 | 0.0054654
RaStd_0.5mL | 7998.8333 | 50.2341 | 133.3139 | 0.83724 |  | 21.3845 | 20.7912 | 0.027746 | 21.1831 | 0.0094174
RaStd_1mL | 16057.1333 | 53.5133 | 267.6189 | 0.89189 | 42.769 | 42.769 | 42.7963 | 0.00063818 | 42.5636 | 0.0048022
RaStd_5mL | 80635.3 | 80.455 | 1343.9217 | 1.3409 |  | 213.845 | 219.1426 | 0.024773 | 213.9042 | 0.00027666
RaStock5 | 337473.1 | 371.2204 | 5624.5517 | 6.187 | 921.7465 | 921.7465 | 920.5005 | 0.0013517 | 895.3534 | 0.028634
RaStock4 | 173514.3 | 260.2715 | 2891.905 | 4.3379
[7 empty] | Average Rel Error | 0.39371 |  | 0.048303
Scintillation Counter Calibration
CPS->Bq w/Background (RaStd only)
SUMMARY OUTPUT
Regression Statistics
Multiple R | 1
R Square | 1
Adjusted R Square | 1
Standard Error | 0.15745
Observations | 7
ANOVA
| df | SS | MS | F | Significance F
Regression | 1 | 36448.4364 | 36448.4364 | 1470245.4671 | 7.2415e-15
Residual | 5 | 0.12395 | 0.024791
Total | 6 | 36448.5604
| Coefficients | Standard Error | t Stat | P-value | Lower 95% | Upper 95% | Lower 95.0% | Upper 95.0%
Intercept | -0.039609 | 0.068337 | -0.57961 | 0.58731 | -0.21527 | 0.13606 | -0.21527 | 0.13606
X Variable 1 | 0.15919 | 0.00013129 | 1212.5368 | 7.2415e-15 | 0.15886 | 0.15953 | 0.15886 | 0.15953
RESIDUAL OUTPUT
Observation | Predicted Y | Residuals
1 | 0.14417 | -0.14417
2 | 0.52694 | -0.099254
3 | 2.2193 | -0.08081
4 | 4.3003 | -0.023375
5 | 21.1831 | 0.20139
6 | 42.5636 | 0.20539
7 | 213.9042 | -0.059162
cps->Bq (background, Stds, and RaStock 5)
SUMMARY OUTPUT
Regression Statistics
Multiple R | 0.99998
R Square | 0.99995
Adjusted R Square | 0.99995
Standard Error | 2.3455
Observations | 8
ANOVA
| df | SS | MS | F | Significance F
Regression | 1 | 715640.9507 | 715640.9507 | 130085.2563 | 3.066e-14
Residual | 6 | 33.0079 | 5.5013
Total | 7 | 715673.9587
| Coefficients | Standard Error | t Stat | P-value | Lower 95% | Upper 95% | Lower 95.0% | Upper 95.0%
Intercept | -1.0516 | 0.93004 | -1.1307 | 0.30135 | -3.3273 | 1.2241 | -3.3273 | 1.2241
X Variable 1 | 0.16384 | 0.00045427 | 360.6733 | 3.066e-14 | 0.16273 | 0.16496 | 0.16273 | 0.16496
RESIDUAL OUTPUT
Observation | Predicted Y | Residuals
1 | -0.86244 | 0.86244
2 | -0.46849 | 0.89618
3 | 1.2733 | 0.86518
4 | 3.4151 | 0.86182
5 | 20.7912 | 0.59334
6 | 42.7963 | -0.027294
7 | 219.1426 | -5.2976
8 | 920.5005 | 1.2459

## Count->Actual Activity
Sample ID | Phase | Counts (cps) | Error (cps) | Calibration Method | Activity (Bq) | Activity Error (Bq)
Intial Stock | Water | 21.1294 | 0.37505 | Scintillation Counter | 3.3241 | 0.15745
Final Stock | Water | 21.0672 | 0.37465 | Scintillation Counter | 3.3142 | 0.15745
RaGlassSrCl2_1A | Water | 19.3258 | 0.35914 | Scintillation Counter | 3.0369 | 0.15745
RaGlassSrCl2_1B | Water | 18.5392 | 0.35194 | Scintillation Counter | 2.9117 | 0.15745
RaGlassSrCl2_1C | Water | 19.2569 | 0.35818 | Scintillation Counter | 3.026 | 0.15745
RaMontSrCl2_1A | Water | 16.4961 | 0.33157 | Scintillation Counter | 2.5865 | 0.15745
RaMontSrCl2_1B | Water | 16.2969 | 0.32974 | Scintillation Counter | 2.5548 | 0.15745
RaMontSrCl2_1C | Water | 16.755 | 0.33426 | Scintillation Counter | 2.6277 | 0.15745
RaGOESrCl2_1A | Water | 18.3539 | 0.34995 | Scintillation Counter | 2.8822 | 0.15745
RaGOESrCl2_1B | Water | 17.9186 | 0.34553 | Scintillation Counter | 2.8129 | 0.15745
RaGOESrCl2_1C | Water | 18.1969 | 0.34817 | Scintillation Counter | 2.8572 | 0.15745
RaFHYSrCl2_1A | Water | 15.4511 | 0.32061 | Scintillation Counter | 2.4201 | 0.15745
RaFHYSrCl2_1B | Water | 16.3775 | 0.33028 | Scintillation Counter | 2.5676 | 0.15745
RaFHYSrCl2_1C | Water | 16.3672 | 0.3298 | Scintillation Counter | 2.5659 | 0.15745

## Bottle Results
Sample ID | Stock Volume Added (mL) | Stock Vol Err (mL) | Final pH | Slurry Volume (mL) | Mineral Mass (g) | Mineral Mass Error (g) | Total Volume (mL) | Total Volume Error (mL) | Solution counts (Bq) | Solution Counts error (Bq) | Counted Solution Vol (mL) | Counted Solution Vol error (mL) | Cw (Bq/mL) | dCw (Bq/mL) | Total Activity (Bq) | dTotal Activity (Bq) | Cs (Bq/g) | dCs (Bq/g) | fSorb
RaGlassSrCl2_1A | 100 | 0.08 | 7.01 |  | 0 | 0 | 100 | 5 | 3.0369 | 0.15745 | 5 | 0.01 | 0.60739 | 0.031514 | 66.3822 | 2.9167 | #DIV/0! |  | 0.085014
RaGlassSrCl2_1B | 100 | 0.08 | 7.01 |  | 0 | 0 | 100 | 5 | 2.9117 | 0.15745 | 5 | 0.01 | 0.58234 | 0.031512 | 66.3822 | 2.9167 | #DIV/0! |  | 0.12274
RaGlassSrCl2_1C | 100 | 0.08 | 7 |  | 0 | 0 | 100 | 5 | 3.026 | 0.15745 | 5 | 0.01 | 0.60519 | 0.031513 | 66.3822 | 2.9167 | #DIV/0! |  | 0.088318
RaMontSrCl2_1A | 100 | 0.08 | 6.98 |  | 0.0308 | 0.002 | 100 | 5 | 2.5865 | 0.15745 | 5 | 0.01 | 0.51729 | 0.031507 | 66.3822 | 2.9167 | 475.7433 |  | 0.22074
RaMontSrCl2_1B | 100 | 0.08 | 7.05 |  | 0.0297 | 0.002 | 100 | 5 | 2.5548 | 0.15745 | 5 | 0.01 | 0.51095 | 0.031507 | 66.3822 | 2.9167 | 514.7143 |  | 0.23029
RaMontSrCl2_1C | 100 | 0.08 | 7.02 |  | 0.0299 | 0.002 | 100 | 5 | 2.6277 | 0.15745 | 5 | 0.01 | 0.52554 | 0.031508 | 66.3822 | 2.9167 | 462.4958 |  | 0.20832
RaGOESrCl2_1A | 100 | 0.08 | 6.98 |  | 0.0298 | 0.002 | 100 | 5 | 2.8822 | 0.15745 | 5 | 0.01 | 0.57644 | 0.031511 | 66.3822 | 2.9167 | 293.2203 |  | 0.13163
RaGOESrCl2_1B | 100 | 0.08 | 6.99 |  | 0.0306 | 0.002 | 100 | 5 | 2.8129 | 0.15745 | 5 | 0.01 | 0.56258 | 0.03151 | 66.3822 | 2.9167 | 330.8442 |  | 0.15251
RaGOESrCl2_1C | 100 | 0.08 | 7.02 |  | 0.0308 | 0.002 | 100 | 5 | 2.8572 | 0.15745 | 5 | 0.01 | 0.57145 | 0.031511 | 66.3822 | 2.9167 | 299.9239 |  | 0.13916
RaFHYSrCl2_1A | 100 | 0.08 | 6.96 | 1.78 | 0.030071 | 0.0029677 | 100 | 5 | 2.4201 | 0.15745 | 5 | 0.01 | 0.48402 | 0.031505 | 66.3822 | 2.9167 | 597.9158 |  | 0.27086
RaFHYSrCl2_1B | 100 | 0.08 | 6.98 | 1.78 | 0.030071 | 0.0029677 | 100 | 5 | 2.5676 | 0.15745 | 5 | 0.01 | 0.51352 | 0.031507 | 66.3822 | 2.9167 | 499.8317 |  | 0.22642
RaFHYSrCl2_1C | 100 | 0.08 | 7.01 | 1.78 | 0.030071 | 0.0029677 | 100 | 5 | 2.5659 | 0.15745 | 5 | 0.01 | 0.51319 | 0.031507 | 66.3822 | 2.9167 | 500.9199 |  | 0.22692

## Averaged Results
Sample | Cw (Bq/mL) | sCw (Bq/mL) | Cs (Bq/g) | sCs (Bq/g) | TotAct | fSorb | sfsorb | pH | spH | MinMass (g) | sMinMass (g) | Ncount | Notes
RaGlassSrCl2_1 | 0.59831 | 0.013871 | #DIV/0! | #DIV/0! | 66.3822 | 0.098692 | 0.020895 | 7.0067 | 0.0057735 | 0 | 0 | 3
RaMontSrCl2_1 | 0.51793 | 0.0073126 | 484.3178 | 27.1447 | 66.3822 | 0.21978 | 0.011016 | 7.0167 | 0.035119 | 0.030133 | 0.00058595 | 3
RaGOESrCl2_1 | 0.57016 | 0.0070186 | 307.9961 | 20.0689 | 66.3822 | 0.1411 | 0.010573 | 6.9967 | 0.020817 | 0.0304 | 0.00052915 | 3
RaFHYSrCl2_1 | 0.50358 | 0.016935 | 532.8892 | 56.3174 | 66.3822 | 0.2414 | 0.025512 | 6.9833 | 0.027131 | 0.030071 | 0 | 3