## Parameters
Parameters | Value | Error | Units | Notes
Experiment Date | 2016-02-19
Sample Volume | 100 | 0.172 | mL | Liquid volume
Mineral Type | Goethite
Radium Stock Used | Ra_Stock_5
Stock Activity | 1407 | 62 | Bq/mL | Activity of stock used to add radium (note you should use the actual activity, not the counted activity)
Independent Cs? | FALSE

## Calibration Data
| Mean (CPM) | Error (CPM) | Scintillation Counter (cps) | Error (cps) | Gamma Counter (CPS) | Error (CPS) | Known Activity (uCi) | Known Activity (Bq) | (Known-Average)^2 | Gamma Counter Calculated Activity | Scint Counter Calculated Activity (Bq)
Background | 69.2667 | 4.0713 | 1.1544 | 0.067855 | 0.0011574 |  | 0 | 0 |  | -2.6893 | 0.13209
RaStd_0.01mL | 213.5333 | 4.539 | 3.5589 | 0.075649 | 0.0034641 | 0.00061344 | 8.6e-06 | 0.3182 | 1225.14 | -1.7375 | 0.41682
RaStd_0.05mL | 851.3667 | 12.5306 | 14.1894 | 0.20884 | 0.0079815 | 0.00085145 | 4.3e-05 | 1.591 | 1137.6589 | 0.12652 | 1.6756
RaStd_0.1mL | 1635.7 | 32.621 | 27.2617 | 0.54368 | 0.012604 | 0.00093201 | 8.6e-05 | 3.182 | 1032.8639 | 2.0339 | 3.2236
RaStd_0.5mL | 7998.8333 | 50.2341 | 133.3139 | 0.83724 | 0.05022 | 0.0025444 | 0.00043 | 15.91 | 376.7559 | 17.5552 | 15.7819
RaStd_1mL | 16057.1333 | 53.5133 | 267.6189 | 0.89189 | 0.094873 | 0.0029522 | 0.00086 | 31.82 | 12.2514 | 35.9801 | 31.6858
RaStd_5mL | 80635.3 | 80.455 | 1343.9217 | 1.3409 | 0.3905 | 0.0056159 | 0.0043 | 159.1 | 15321.4389 | 157.9629 | 159.1374
RaStock5 | 342248.6 | 376.4735 | 5704.1433 | 6.2746 | 1.9 | 0.0095 |  |  |  | 780.824 | 675.4582
RaStock4 |  |  | 2882.0033 | [7 empty] | 341.2712
Scintillation Counter
SUMMARY OUTPUT | CPS->Bq No background | [8 empty] | SUMMARY OUTPUT
Regression Statistics | [9 empty] | Regression Statistics
Multiple R | 1 | [8 empty] | Multiple R | 1
R Square | 1 | [8 empty] | R Square | 1
Adjusted R Square | 1 | [8 empty] | Adjusted R Square | 1
Standard Error | 0.11667 | [8 empty] | Standard Error | 0.98522
Observations | 6 | [8 empty] | Observations | 6
ANOVA | [9 empty] | ANOVA
| df | SS | MS | F | Significance F | [5 empty] | df | SS | MS | F | Significance F
Regression | 1 | 19106.0545 | 19106.0545 | 1403732.1259 | 3.045e-12 |  |  |  |  | Regression | 1 | 1362535.4424 | 1362535.4424 | 1403732.1259 | 3.045e-12
Residual | 4 | 0.054444 | 0.013611 | [6 empty] | Residual | 4 | 3.8826 | 0.97065
Total | 5 | 19106.109 | [7 empty] | Total | 5 | 1362539.325
| Coefficients | Standard Error | t Stat | P-value | Lower 95% | Upper 95% | Lower 95.0% | Upper 95.0% |  |  | Coefficients | Standard Error | t Stat | P-value | Lower 95% | Upper 95% | Lower 95.0% | Upper 95.0%
Intercept | -0.0046132 | 0.056191 | -0.082099 | 0.93851 | -0.16062 | 0.1514 | -0.16062 | 0.1514 |  | Intercept | 0.039808 | 0.4745 | 0.083894 | 0.93717 | -1.2776 | 1.3572 | -1.2776 | 1.3572
X Variable 1 | 0.11842 | 9.9947e-05 | 1184.792 | 3.045e-12 | 0.11814 | 0.11869 | 0.11814 | 0.11869 |  | X Variable 1 | 8.4448 | 0.0071276 | 1184.792 | 3.045e-12 | 8.425 | 8.4646 | 8.425 | 8.4646
RESIDUAL OUTPUT | [9 empty] | RESIDUAL OUTPUT
Observation | Predicted Y | Residuals | [7 empty] | Observation | Predicted Y | Residuals
1 | 0.41682 | -0.098617 | [7 empty] | 1 | 2.7269 | 0.83196
2 | 1.6756 | -0.084646 | [7 empty] | 2 | 13.4754 | 0.71401
3 | 3.2236 | -0.041609 | [7 empty] | 3 | 26.9111 | 0.3506
4 | 15.7819 | 0.12809 | [7 empty] | 4 | 134.3961 | -1.0822
5 | 31.6858 | 0.13421 | [7 empty] | 5 | 268.7524 | -1.1335
6 | 159.1374 | -0.037434 | [7 empty] | 6 | 1343.6026 | 0.3191
Parsons Gamma Counter
SUMMARY OUTPUT
Regression Statistics
Multiple R | 0.99924
R Square | 0.99848
Adjusted R Square | 0.9981
Standard Error | 2.6924
Observations | 6
ANOVA
| df | SS | MS | F | Significance F
Regression | 1 | 19077.1139 | 19077.1139 | 2631.7755 | 8.6408e-07
Residual | 4 | 28.995 | 7.2488
Total | 5 | 19106.109
| Coefficients | Standard Error | t Stat | P-value | Lower 95% | Upper 95% | Lower 95.0% | Upper 95.0%
Intercept | -3.1669 | 1.3308 | -2.3797 | 0.076012 | -6.8617 | 0.52794 | -6.8617 | 0.52794
X Variable 1 | 412.6268 | 8.0433 | 51.3008 | 8.6408e-07 | 390.2951 | 434.9585 | 390.2951 | 434.9585
RESIDUAL OUTPUT
Observation | Predicted Y | Residuals
1 | -1.7375 | 2.0557
2 | 0.12652 | 1.4645
3 | 2.0339 | 1.1481
4 | 17.5552 | -1.6452
5 | 35.9801 | -4.1601
6 | 157.9629 | 1.1371

## Scintillation Counter Results
Date | Sample | CPM | % Error | Lumex % | Elapsed Time
2016-04-04 09:55 | 0A | 80.8 | 7.04 | 0.18 | 585.8
2016-04-04 09:55 | 0B | 73 | 7.4 | 0.22 | 596.43
2016-04-04 09:55 | 0C | 74.1 | 7.35 | 0.17 | 607.06
2016-04-04 09:55 | 10A | 77.5 | 7.18 | 0.15 | 617.69
2016-04-04 09:55 | 10B | 81.3 | 7.01 | 0.15 | 628.33
2016-04-04 09:55 | 10C | 76.1 | 7.25 | 0.13 | 638.96
2016-04-04 09:55 | 50A | 132.4 | 5.5 | 0.07 | 649.69
2016-04-04 09:55 | 50B | 157.8 | 5.03 | 0.07 | 660.33
2016-04-04 09:55 | 50C | 133.3 | 5.48 | 0.08 | 670.96
2016-04-04 09:55 | 100A | 381.6 | 3.24 | 0.03 | 681.59
2016-04-04 09:55 | 100B | 306.8 | 3.61 | 0.03 | 692.23
2016-04-04 09:55 | 100C | 293.7 | 3.69 | 0.03 | 702.87
2016-04-04 09:55 | 250A | 1029.8 | 1.97 | 0.01 | 713.51
2016-04-04 09:55 | 250B | 1386.4 | 1.7 | 0.01 | 724.15
2016-04-04 09:55 | 250C | 1294.5 | 1.76 | 0.01 | 734.78
2016-04-04 09:55 | 500A | 2361.2 | 1.3 | 0.01 | 745.43
2016-04-04 09:55 | 500B | 2352.9 | 1.3 | 0 | 756.07
2016-04-04 09:55 | 500C | 2636.2 | 1.23 | 0 | 766.7
2016-04-05 14:20 | 0A | 76.9 | 7.21 | 0.2 | 585.75
2016-04-05 14:20 | 0B | 72.1 | 7.45 | 0.19 | 596.37
2016-04-05 14:20 | 0C | 71.6 | 7.47 | 0.14 | 607.01
2016-04-05 14:20 | 10A | 81.7 | 7 | 0.13 | 617.64
2016-04-05 14:20 | 10B | 82.1 | 6.98 | 0.1 | 628.27
2016-04-05 14:20 | 10C | 81.2 | 7.02 | 0.12 | 638.91
2016-04-05 14:20 | 50A | 129.5 | 5.56 | 0.07 | 649.64
2016-04-05 14:20 | 50B | 158.6 | 5.02 | 0.05 | 660.27
2016-04-05 14:20 | 50C | 134.6 | 5.45 | 0.07 | 670.91
2016-04-05 14:20 | 100A | 387.2 | 3.21 | 0.02 | 681.53
2016-04-05 14:20 | 100B | 287.8 | 3.73 | 0.03 | 692.16
2016-04-05 14:20 | 100C | 297.2 | 3.67 | 0.04 | 702.79
2016-04-05 14:20 | 250A | 1013.7 | 1.99 | 0.01 | 713.43
2016-04-05 14:20 | 250B | 1362.9 | 1.71 | 0.01 | 724.07
2016-04-05 14:20 | 250C | 1290.2 | 1.76 | 0.01 | 734.69
2016-04-05 14:20 | 500A | 2427.11 | 1.28 | 0.01 | 745.34
2016-04-05 14:20 | 500B | 2377.4 | 1.3 | 0 | 755.98
2016-04-05 14:20 | 500C | 2645.3 | 1.23 | 0 | 766.64
2016-04-06 16:53 | 0A | 76.3 | 7.24 | 0.18 | 585.66
2016-04-06 16:53 | 0B | 75.1 | 7.3 | 0.17 | 596.29
2016-04-06 16:53 | 0C | 77.6 | 7.18 | 0.12 | 606.92
2016-04-06 16:53 | 10A | 77.4 | 7.19 | 0.12 | 617.56
2016-04-06 16:53 | 10B | 83.7 | 6.91 | 0.12 | 628.19
2016-04-06 16:53 | 10C | 80.6 | 7.04 | 0.14 | 638.82
2016-04-06 16:53 | 50A | 128.1 | 5.59 | 0.07 | 649.56
2016-04-06 16:53 | 50B | 157 | 5.05 | 0.05 | 660.19
2016-04-06 16:53 | 50C | 136.2 | 5.42 | 0.08 | 670.82
2016-04-06 16:53 | 100A | 391.4 | 3.2 | 0.02 | 681.46
2016-04-06 16:53 | 100B | 295 | 3.68 | 0.03 | 692.09
2016-04-06 16:53 | 100C | 290.5 | 3.71 | 0.03 | 702.73
2016-04-06 16:53 | 250A | 1022.3 | 1.98 | 0.01 | 713.36
2016-04-06 16:53 | 250B | 1359.3 | 1.72 | 0.01 | 724
2016-04-06 16:53 | 250C | 1273.3 | 1.77 | 0.01 | 734.65
2016-04-06 16:53 | 500A | 2413.6 | 1.29 | 0.01 | 745.27
2016-04-06 16:53 | 500B | 2378.5 | 1.3 | 0 | 755.92
2016-04-06 16:53 | 500C | 2633.9 | 1.23 | 0 | 766.57
2016-04-11 15:28 | 0A | 75.3 | 7.29 | 0.21 | 585.63
2016-04-11 15:28 | 0B | 75.9 | 7.26 | 0.15 | 596.26
2016-04-11 15:28 | 0C | 73.1 | 7.4 | 0.09 | 606.89
2016-04-11 15:28 | 10A | 76.2 | 7.25 | 0.15 | 617.53
2016-04-11 15:28 | 10B | 82 | 6.98 | 0.08 | 628.16
2016-04-11 15:28 | 10C | 87.5 | 6.76 | 0.33 | 638.81
2016-04-11 15:28 | 50A | 128.2 | 5.59 | 0.06 | 649.54
2016-04-11 15:28 | 50B | 160.8 | 4.99 | 0.04 | 660.18
2016-04-11 15:28 | 50C | 140.9 | 5.33 | 0.06 | 670.81
2016-04-11 15:28 | 100A | 365.5 | 3.31 | 0.02 | 681.43
2016-04-11 15:28 | 100B | 301.5 | 3.64 | 0.03 | 692.06
2016-04-11 15:28 | 100C | 289.7 | 3.72 | 0.03 | 702.69
2016-04-11 15:28 | 250A | 1003 | 2 | 0.01 | 713.33
2016-04-11 15:28 | 250B | 1401.1 | 1.69 | 0.01 | 723.97
2016-04-11 15:28 | 250C | 1265.2 | 1.78 | 0.01 | 734.62
2016-04-11 15:28 | 500A | 2401.2 | 1.29 | 0.01 | 745.26
2016-04-11 15:28 | 500B | 2369.4 | 1.3 | 0 | 755.9
2016-04-11 15:28 | 500C | 2625.9 | 1.23 | 0 | 766.53
2016-04-12 10:30 | 0A | 74.1 | 7.35 | 0.21 | 585.58
2016-04-12 10:30 | 0B | 75.1 | 7.3 | 0.23 | 596.21
2016-04-12 10:30 | 0C | 76.4 | 7.24 | 0.11 | 606.84
2016-04-12 10:30 | 10A | 83.5 | 6.92 | 0.16 | 617.47
2016-04-12 10:30 | 10B | 81.6 | 7 | 0.1 | 628.11
2016-04-12 10:30 | 10C | 79.2 | 7.11 | 0.36 | 638.75
2016-04-12 10:30 | 50A | 133.1 | 5.48 | 0.06 | 649.49
2016-04-12 10:30 | 50B | 159.4 | 5.01 | 0.05 | 660.11
2016-04-12 10:30 | 50C | 144 | 5.27 | 0.05 | 670.74
2016-04-12 10:30 | 100A | 378 | 3.25 | 0.02 | 681.38
2016-04-12 10:30 | 100B | 307.4 | 3.61 | 0.02 | 692.01
2016-04-12 10:30 | 100C | 279.2 | 3.79 | 0.03 | 702.64
2016-04-12 10:30 | 250A | 1003.4 | 2 | 0.01 | 713.28
2016-04-12 10:30 | 250B | 1391.8 | 1.7 | 0.01 | 723.91
2016-04-12 10:30 | 250C | 1273 | 1.77 | 0.02 | 734.55
2016-04-12 10:30 | 500A | 2414.6 | 1.29 | 0.01 | 745.19
2016-04-12 10:30 | 500B | 2408.5 | 1.29 | 0 | 755.83
2016-04-12 10:30 | 500C | 2656.9 | 1.23 | 0.01 | 766.47

## Count->Actual Activity
Sample ID | Phase | Counts (cps) | Error (cps) | Calibration Method | Activity (Bq) | Activity Error (Bq)
0A | Water | 1.278 | 0.092348 | Scintillation Counter | 0.14662 | 0.12665
0B | Water | 1.2373 | 0.090845 | Scintillation Counter | 0.14181 | 0.12665
0C | Water | 1.2427 | 0.091063 | Scintillation Counter | 0.14244 | 0.12665
10A | Water | 1.321 | 0.093897 | Scintillation Counter | 0.15171 | 0.12665
10B | Water | 1.369 | 0.095501 | Scintillation Counter | 0.1574 | 0.12665
10C | Water | 1.3487 | 0.094892 | Scintillation Counter | 0.15499 | 0.12665
50A | Water | 2.171 | 0.12036 | Scintillation Counter | 0.25237 | 0.12665
50B | Water | 2.6453 | 0.1328 | Scintillation Counter | 0.30854 | 0.12665
50C | Water | 2.2967 | 0.12379 | Scintillation Counter | 0.26725 | 0.12665
100A | Water | 6.3457 | 0.20573 | Scintillation Counter | 0.74672 | 0.12664
100B | Water | 4.995 | 0.18252 | Scintillation Counter | 0.58678 | 0.12664
100C | Water | 4.8343 | 0.17964 | Scintillation Counter | 0.56775 | 0.12664
250A | Water | 16.9073 | 0.33612 | Scintillation Counter | 1.9974 | 0.12663
250B | Water | 23.005 | 0.39201 | Scintillation Counter | 2.7195 | 0.12662
250C | Water | 21.3207 | 0.37695 | Scintillation Counter | 2.52 | 0.12662
500A | Water | 40.059 | 0.51676 | Scintillation Counter | 4.7389 | 0.1266
500B | Water | 39.6223 | 0.5143 | Scintillation Counter | 4.6872 | 0.1266
500C | Water | 43.994 | 0.54113 | Scintillation Counter | 5.2049 | 0.1266
0_A | Solid
0_B | Solid
0_C | Solid
5_A | Solid
5_B | Solid
5_C | Solid
10_A | Solid
10_B | Solid
10_C | Solid
50_A | Solid
50_B | Solid
50_C | Solid
100_A | Solid
100_B | Solid
100_C | Solid
500_A | Solid
500_B | Solid
500_C | Solid

## Bottle Results
Sample ID | Stock Volume Added (mL) | Stock Vol Err (mL) | Final pH | Mineral Mass (g) | Mineral Mass Error (g) | Total Volume (mL) | Total Volume Error (mL) | Solution counts (Bq) | Solution Counts error (Bq) | Counted Solution Vol (mL) | Counted Solution Vol error (mL) | Solid Counts (Bq) | Solid Counts Error (Bq) | Counted Solid Mass (g) | Counted Solid Mass error (g) | Cw (Bq/mL) | dCw (Bq/mL) | Total Activity (Bq) | dTotal Activity (Bq) | Cs (Bq/g) | dCs (Bq/g) | fSorb
0A | 0 | 0 | 9.01 | 0.0301 | 0.0001 | 100 | 5 | 0.14662 | 0.12665 | 10 | 0.02 |  |  |  |  | 0.014662 | 0.012665 | 0 | #DIV/0! | -48.7118 |  | #DIV/0!
0B | 0 | 0 | 9.02 | 0.0298 | 0.0001 | 100 | 5 | 0.14181 | 0.12665 | 10 | 0.02 |  |  |  |  | 0.014181 | 0.012665 | 0 | #DIV/0! | -47.5862 |  | #DIV/0!
0C | 0 | 0 | 9.02 | 0.0297 | 0.0001 | 100 | 5 | 0.14244 | 0.12665 | 10 | 0.02 |  |  |  |  | 0.014244 | 0.012665 | 0 | #DIV/0! | -47.959 |  | #DIV/0!
10A | 0.00695 | 1e-05 | 9 | 0.0309 | 0.0001 | 100 | 5 | 0.15171 | 0.12665 | 10 | 0.02 |  |  |  |  | 0.015171 | 0.012665 | 9.7786 | 0.43113 | 267.3627 |  | 0.84485
10B | 0.00695 | 1e-05 | 9 | 0.0299 | 0.0001 | 100 | 5 | 0.1574 | 0.12665 | 10 | 0.02 |  |  |  |  | 0.01574 | 0.012665 | 9.7786 | 0.43113 | 274.4036 |  | 0.83904
10C | 0.00695 | 1e-05 | 9 | 0.0304 | 0.0001 | 100 | 5 | 0.15499 | 0.12665 | 10 | 0.02 |  |  |  |  | 0.015499 | 0.012665 | 9.7786 | 0.43113 | 270.6824 |  | 0.8415
50A | 0.0348 | 0.0001 | 8.98 | 0.0307 | 0.0001 | 100 | 5 | 0.25237 | 0.12665 | 10 | 0.02 |  |  |  |  | 0.025237 | 0.012665 | 48.9636 | 2.1622 | 1512.7009 |  | 0.94846
50B | 0.0348 | 0.0001 | 8.98 | 0.0295 | 0.0001 | 100 | 5 | 0.30854 | 0.12665 | 10 | 0.02 |  |  |  |  | 0.030854 | 0.012665 | 48.9636 | 2.1622 | 1555.1942 |  | 0.93699
50C | 0.0348 | 0.0001 | 9.01 | 0.0296 | 0.0001 | 100 | 5 | 0.26725 | 0.12665 | 10 | 0.02 |  |  |  |  | 0.026725 | 0.012665 | 48.9636 | 2.1622 | 1563.8887 |  | 0.94542
100A | 0.0695 | 0.0001 | 9 | 0.0303 | 0.0001 | 100 | 5 | 0.74672 | 0.12664 | 10 | 0.02 |  |  |  |  | 0.074672 | 0.012665 | 97.7865 | 4.3113 | 2980.8357 |  | 0.92364
100B | 0.0695 | 0.0001 | 9 | 0.0305 | 0.0001 | 100 | 5 | 0.58678 | 0.12664 | 10 | 0.02 |  |  |  |  | 0.058678 | 0.012665 | 97.7865 | 4.3113 | 3013.729 |  | 0.93999
100C | 0.0695 | 0.0001 | 9 | 0.0299 | 0.0001 | 100 | 5 | 0.56775 | 0.12664 | 10 | 0.02 |  |  |  |  | 0.056775 | 0.012665 | 97.7865 | 4.3113 | 3080.5682 |  | 0.94194
250A | 0.174 | 0.001 | 9.02 | 0.0303 | 0.0001 | 100 | 5 | 1.9974 | 0.12663 | 10 | 0.02 |  |  |  |  | 0.19974 | 0.012669 | 244.818 | 10.8794 | 7420.5963 |  | 0.91841
250B | 0.174 | 0.001 | 9 | 0.0297 | 0.0001 | 100 | 5 | 2.7195 | 0.12662 | 10 | 0.02 |  |  |  |  | 0.27195 | 0.012674 | 244.818 | 10.8794 | 7327.388 |  | 0.88892
250C | 0.174 | 0.001 | 9 | 0.0303 | 0.0001 | 100 | 5 | 2.52 | 0.12662 | 10 | 0.02 |  |  |  |  | 0.252 | 0.012672 | 244.818 | 10.8794 | 7248.1172 |  | 0.89707
500A | 0.348 | 0.001 | 9 | 0.0304 | 0.0001 | 100 | 5 | 4.7389 | 0.1266 | 10 | 0.02 |  |  |  |  | 0.47389 | 0.012696 | 489.636 | 21.6218 | 14547.5866 |  | 0.90322
500B | 0.348 | 0.001 | 9 | 0.0299 | 0.0001 | 100 | 5 | 4.6872 | 0.1266 | 10 | 0.02 |  |  |  |  | 0.46872 | 0.012695 | 489.636 | 21.6218 | 14808.1525 |  | 0.90427
500C | 0.348 | 0.001 | 9.01 | 0.0298 | 0.0001 | 100 | 5 | 5.2049 | 0.1266 | 10 | 0.02 |  |  |  |  | 0.52049 | 0.012703 | 489.636 | 21.6218 | 14684.127 |  | 0.8937

## Averaged Results
Sample | Cw (Bq/mL) | sCw (Bq/mL) | Cs (Bq/g) | sCs (Bq/g) | TotAct | fSorb | sfsorb | pH | spH
0 | 0.014362 | 0.00026171 | -48.0857 | 0.57338 | 0 | #DIV/0! |  | 9.0167 | 0.0057735
10 | 0.01547 | 0.0002853 | 270.8162 | 3.5224 | 9.7786 | 0.8418 | 0.0029176 | 9 | 0
50 | 0.027605 | 0.0029101 | 1543.9279 | 27.3906 | 48.9636 | 0.94362 | 0.0059433 | 8.99 | 0.017321
100 | 0.063375 | 0.0098296 | 3025.0443 | 50.82 | 97.7865 | 0.93519 | 0.010052 | 9 | 0.01453
250 | 0.24123 | 0.037289 | 7332.0338 | 86.3333 | 244.818 | 0.90147 | 0.015231 | 9.0067 | 0.011547
500 | 0.4877 | 0.028513 | 14679.9554 | 130.333 | 489.636 | 0.90039 | 0.0058233 | 9.0033 | 0.0057735