## Parameters
Parameters | Value | Error | Units | Notes
Experiment Date | 2016-04-09
Sample Volume | 100 | 0.172 | mL | Liquid volume
Mineral Type | Pyrite
Radium Stock Used | Ra_Stock_5
Stock Activity | 1407 | 62 | Bq/mL | Activity of stock used to add radium (note you should use the actual activity, not the counted activity)
Independent Cs? | FALSE

## Calibration Data
| Mean (CPM) | Error (CPM) | Scintillation Counter (cps) | Error (cps) | Gamma Counter (CPS) | Error (CPS) | Known Activity (uCi) | Known Activity (Bq) | (Known-Average)^2 | Gamma Counter Calculated Activity | Scint Counter Calculated Activity (Bq)
Background | 69.2667 | 4.0713 | 1.1544 | 0.067855 | 0.0011574 |  | 0 | 0 |  | -2.6893 | 0.13209
RaStd_0.01mL | 213.5333 | 4.539 | 3.5589 | 0.075649 | 0.0034641 | 0.00061344 | 8.6e-06 | 0.3182 | 1225.14 | -1.7375 | 0.41682
RaStd_0.05mL | 851.3667 | 12.5306 | 14.1894 | 0.20884 | 0.0079815 | 0.00085145 | 4.3e-05 | 1.591 | 1137.6589 | 0.12652 | 1.6756
RaStd_0.1mL | 1635.7 | 32.621 | 27.2617 | 0.54368 | 0.012604 | 0.00093201 | 8.6e-05 | 3.182 | 1032.8639 | 2.0339 | 3.2236
RaStd_0.5mL | 7998.8333 | 50.2341 | 133.3139 | 0.83724 | 0.05022 | 0.0025444 | 0.00043 | 15.91 | 376.7559 | 17.5552 | 15.7819
RaStd_1mL | 16057.1333 | 53.5133 | 267.6189 | 0.89189 | 0.094873 | 0.0029522 | 0.00086 | 31.82 | 12.2514 | 35.9801 | 31.6858
RaStd_5mL | 80635.3 | 80.455 | 1343.9217 | 1.3409 | 0.3905 | 0.0056159 | 0.0043 | 159.1 | 15321.4389 | 157.9629 | 159.1374
RaStock5 | 342248.6 | 376.4735 | 5704.1433 | 6.2746 | 1.9 | 0.0095 |  |  |  | 780.824 | 675.4582
RaStock4 |  |  | 2882.0033 | [7 empty] | 341.2712
Scintillation Counter
SUMMARY OUTPUT | CPS->Bq No background | [8 empty] | SUMMARY OUTPUT
Regression Statistics | [9 empty] | Regression Statistics
Multiple R | 1 | [8 empty] | Multiple R | 1
R Square | 1 | [8 empty] | R Square | 1
Adjusted R Square | 1 | [8 empty] | Adjusted R Square | 1
Standard Error | 0.11667 | [8 empty] | Standard Error | 0.98522
Observations | 6 | [8 empty] | Observations | 6
ANOVA | [9 empty] | ANOVA
| df | SS | MS | F | Significance F | [5 empty] | df | SS | MS | F | Significance F
Regression | 1 | 19106.0545 | 19106.0545 | 1403732.1259 | 3.045e-12 |  |  |  |  | Regression | 1 | 1362535.4424 | 1362535.4424 | 1403732.1259 | 3.045e-12
Residual | 4 | 0.054444 | 0.013611 | [6 empty] | Residual | 4 | 3.8826 | 0.97065
Total | 5 | 19106.109 | [7 empty] | Total | 5 | 1362539.325
| Coefficients | Standard Error | t Stat | P-value | Lower 95% | Upper 95% | Lower 95.0% | Upper 95.0% |  |  | Coefficients | Standard Error | t Stat | P-value | Lower 95% | Upper 95% | Lower 95.0% | Upper 95.0%
Intercept | -0.0046132 | 0.056191 | -0.082099 | 0.93851 | -0.16062 | 0.1514 | -0.16062 | 0.1514 |  | Intercept | 0.039808 | 0.4745 | 0.083894 | 0.93717 | -1.2776 | 1.3572 | -1.2776 | 1.3572
X Variable 1 | 0.11842 | 9.9947e-05 | 1184.792 | 3.045e-12 | 0.11814 | 0.11869 | 0.11814 | 0.11869 |  | X Variable 1 | 8.4448 | 0.0071276 | 1184.792 | 3.045e-12 | 8.425 | 8.4646 | 8.425 | 8.4646
RESIDUAL OUTPUT | [9 empty] | RESIDUAL OUTPUT
Observation | Predicted Y | Residuals | [7 empty] | Observation | Predicted Y | Residuals
1 | 0.41682 | -0.098617 | [7 empty] | 1 | 2.7269 | 0.83196
2 | 1.6756 | -0.084646 | [7 empty] | 2 | 13.4754 | 0.71401
3 | 3.2236 | -0.041609 | [7 empty] | 3 | 26.9111 | 0.3506
4 | 15.7819 | 0.12809 | [7 empty] | 4 | 134.3961 | -1.0822
5 | 31.6858 | 0.13421 | [7 empty] | 5 | 268.7524 | -1.1335
6 | 159.1374 | -0.037434 | [7 empty] | 6 | 1343.6026 | 0.3191
Parsons Gamma Counter
SUMMARY OUTPUT
Regression Statistics
Multiple R | 0.99924
R Square | 0.99848
Adjusted R Square | 0.9981
Standard Error | 2.6924
Observations | 6
ANOVA
| df | SS | MS | F | Significance F
Regression | 1 | 19077.1139 | 19077.1139 | 2631.7755 | 8.6408e-07
Residual | 4 | 28.995 | 7.2488
Total | 5 | 19106.109
| Coefficients | Standard Error | t Stat | P-value | Lower 95% | Upper 95% | Lower 95.0% | Upper 95.0%
Intercept | -3.1669 | 1.3308 | -2.3797 | 0.076012 | -6.8617 | 0.52794 | -6.8617 | 0.52794
X Variable 1 | 412.6268 | 8.0433 | 51.3008 | 8.6408e-07 | 390.2951 | 434.9585 | 390.2951 | 434.9585
RESIDUAL OUTPUT
Observation | Predicted Y | Residuals
1 | -1.7375 | 2.0557
2 | 0.12652 | 1.4645
3 | 2.0339 | 1.1481
4 | 17.5552 | -1.6452
5 | 35.9801 | -4.1601
6 | 157.9629 | 1.1371

## Scintillation Counter Results
Date | Sample | CPM | % Error | Lumex % | Elapsed Time
2016-05-12 10:29 | 0A | 75.7 | 7.27 | 0.21 | 393.83
2016-05-12 10:29 | 0B | 71.1 | 7.5 | 0.25 | 404.47
2016-05-12 10:29 | 0C | 78.6 | 7.13 | 0.19 | 415.11
2016-05-12 10:29 | 10A | 259.3 | 3.93 | 0.07 | 425.75
2016-05-12 10:29 | 10B | 262.9 | 3.9 | 0.07 | 436.4
2016-05-12 10:29 | 10C | 277.6 | 3.8 | 0.07 | 447.04
2016-05-12 10:29 | 50A | 1057.1 | 1.95 | 0.02 | 457.66
2016-05-12 10:29 | 50B | 1068.9 | 1.93 | 0.02 | 468.32
2016-05-12 10:29 | 50C | 1068.8 | 1.93 | 0.01 | 478.95
2016-05-12 10:29 | 100A | 2021.1 | 1.41 | 0.01 | 489.61
2016-05-12 10:29 | 100B | 2113 | 1.38 | 0.01 | 500.24
2016-05-12 10:29 | 100C | 2099.9 | 1.38 | 0.01 | 510.89
2016-05-12 10:29 | 250A | 4777.4 | 0.92 | 0 | 521.65
2016-05-12 10:29 | 250B | 5286.9 | 0.87 | 0 | 532.3
2016-05-12 10:29 | 250C | 5220.2 | 0.88 | 0 | 542.95
2016-05-12 10:29 | 500A | 10177.6 | 0.63 | 0 | 553.62
2016-05-12 10:29 | 500B | 10041.8 | 0.63 | 0 | 564.3
2016-05-12 10:29 | 500C | 10039.1 | 0.63 | 0 | 574.97
2016-05-15 14:02 | 0A | 75.1 | 7.3 | 0.12 | 393.77
2016-05-15 14:02 | 0B | 77.4 | 7.19 | 0.11 | 404.39
2016-05-15 14:02 | 0C | 70.9 | 7.51 | 0.15 | 415.03
2016-05-15 14:02 | 10A | 259.2 | 3.93 | 0.03 | 425.65
2016-05-15 14:02 | 10B | 257.6 | 3.94 | 0.03 | 436.28
2016-05-15 14:02 | 10C | 273.8 | 3.82 | 0.09 | 446.92
2016-05-15 14:02 | 50A | 1041.4 | 1.96 | 0.01 | 457.56
2016-05-15 14:02 | 50B | 1064.6 | 1.94 | 0.01 | 468.2
2016-05-15 14:02 | 50C | 1065.8 | 1.94 | 0.01 | 478.81
2016-05-15 14:02 | 100A | 2048.3 | 1.4 | 0 | 489.45
2016-05-15 14:02 | 100B | 2122.2 | 1.37 | 0 | 500.08
2016-05-15 14:02 | 100C | 2073.5 | 1.39 | 0.02 | 510.73
2016-05-15 14:02 | 250A | 4746.4 | 0.92 | 0.01 | 521.5
2016-05-15 14:02 | 250B | 5181.2 | 0.88 | 0 | 532.14
2016-05-15 14:02 | 250C | 5177.1 | 0.88 | 0 | 542.79
2016-05-15 14:02 | 500A | 9997.8 | 0.63 | 0 | 553.46
2016-05-15 14:02 | 500B | 9897.2 | 0.64 | 0 | 564.13
2016-05-15 14:02 | 500C | 9970.3 | 0.63 | 0 | 574.81
2016-05-16 13:00 | 0A | 75.2 | 7.29 | 0.12 | 393.85
2016-05-16 13:00 | 0B | 72.8 | 7.41 | 0.16 | 404.48
2016-05-16 13:00 | 0C | 76.2 | 7.25 | 0.17 | 415.11
2016-05-16 13:00 | 10A | 249.1 | 4.01 | 0.04 | 425.75
2016-05-16 13:00 | 10B | 259.5 | 3.93 | 0.04 | 436.38
2016-05-16 13:00 | 10C | 274.8 | 3.82 | 0.09 | 447.02
2016-05-16 13:00 | 50A | 1056.7 | 1.95 | 0.01 | 457.66
2016-05-16 13:00 | 50B | 1070 | 1.93 | 0.01 | 468.29
2016-05-16 13:00 | 50C | 1061.7 | 1.94 | 0.01 | 478.91
2016-05-16 13:00 | 100A | 2018 | 1.41 | 0 | 489.55
2016-05-16 13:00 | 100B | 2068.1 | 1.39 | 0.01 | 500.2
2016-05-16 13:00 | 100C | 2049.9 | 1.4 | 0.02 | 510.85
2016-05-16 13:00 | 250A | 4730.3 | 0.92 | 0.01 | 521.62
2016-05-16 13:00 | 250B | 5143.2 | 0.88 | 0 | 532.26
2016-05-16 13:00 | 250C | 5203.1 | 0.88 | 0 | 542.91
2016-05-16 13:00 | 500A | 10083.4 | 0.63 | 0 | 553.58
2016-05-16 13:00 | 500B | 9889.7 | 0.64 | 0 | 564.26
2016-05-16 13:00 | 500C | 9879.3 | 0.64 | 0 | 574.94
2016-06-09 08:35 | 0A | 78 | 7.16 | 0.17 | 393.83
2016-06-09 08:35 | 0B | 73.8 | 7.36 | 0.72 | 404.48
2016-06-09 08:35 | 0C | 77.7 | 7.17 | 0.08 | 415.1
2016-06-09 08:35 | 10A | 265.2 | 3.88 | 0.03 | 425.74
2016-06-09 08:35 | 10B | 269.5 | 3.85 | 0.03 | 436.38
2016-06-09 08:35 | 10C | 276.3 | 3.8 | 0.26 | 447.04
2016-06-09 08:35 | 50A | 1073 | 1.93 | 0.01 | 457.66
2016-06-09 08:35 | 50B | 1065.2 | 1.94 | 0.01 | 468.29
2016-06-09 08:35 | 50C | 1100.2 | 1.91 | 0.01 | 478.93
2016-06-09 08:35 | 100A | 2074.4 | 1.39 | 0 | 489.56
2016-06-09 08:35 | 100B | 2062.6 | 1.39 | 0 | 500.2
2016-06-09 08:35 | 100C | 2052.7 | 1.4 | 0.03 | 510.86
2016-06-09 08:35 | 250A | 4697 | 0.92 | 0.01 | 521.63
2016-06-09 08:35 | 250B | 5114.5 | 0.88 | 0 | 532.27
2016-06-09 08:35 | 250C | 5175.2 | 0.88 | 0 | 542.91
2016-06-09 08:35 | 500A | 10202.7 | 0.63 | 0 | 553.58
2016-06-09 08:35 | 500B | 10001.7 | 0.63 | 0 | 564.24
2016-06-09 08:35 | 500C | 10004.5 | 0.63 | 0 | 574.92
2016-06-10 13:34 | 0A | 70.5 | 7.53 | 0.17 | 393.71
2016-06-10 13:34 | 0B | 70 | 7.56 | 0.33 | 404.35
2016-06-10 13:34 | 0C | 73.8 | 7.36 | 0.08 | 414.97
2016-06-10 13:34 | 10A | 248.5 | 4.01 | 0.02 | 425.59
2016-06-10 13:34 | 10B | 259.9 | 3.92 | 0.03 | 436.22
2016-06-10 13:34 | 10C | 287.2 | 3.73 | 0.16 | 446.86
2016-06-10 13:34 | 50A | 1052.7 | 1.95 | 0.01 | 457.49
2016-06-10 13:34 | 50B | 1055.3 | 1.95 | 0 | 468.12
2016-06-10 13:34 | 50C | 1080.2 | 1.92 | 0.01 | 478.74
2016-06-10 13:34 | 100A | 2026.8 | 1.4 | 0 | 489.38
2016-06-10 13:34 | 100B | 2082.1 | 1.39 | 0 | 500.01
2016-06-10 13:34 | 100C | 2097.5 | 1.38 | 0.02 | 510.67
2016-06-10 13:34 | 250A | 4650.6 | 0.93 | 0.01 | 521.43
2016-06-10 13:34 | 250B | 5146.5 | 0.88 | 0 | 532.07
2016-06-10 13:34 | 250C | 5167.4 | 0.88 | 0 | 542.72
2016-06-10 13:34 | 500A | 10092.5 | 0.63 | 0 | 553.38
2016-06-10 13:34 | 500B | 10097.5 | 0.63 | 0 | 564.04
2016-06-10 13:34 | 500C | 9948.9 | 0.63 | 0 | 574.72

## Count->Actual Activity
Sample ID | Phase | Counts (cps) | Error (cps) | Calibration Method | Activity (Bq) | Activity Error (Bq)
0A | Water | 1.2483 | 0.091253 | Scintillation Counter | 0.14311 | 0.12665
0B | Water | 1.217 | 0.090107 | Scintillation Counter | 0.1394 | 0.12665
0C | Water | 1.2573 | 0.091584 | Scintillation Counter | 0.14418 | 0.12665
10A | Water | 4.271 | 0.16879 | Scintillation Counter | 0.50104 | 0.12664
10B | Water | 4.3647 | 0.17057 | Scintillation Counter | 0.51213 | 0.12664
10C | Water | 4.6323 | 0.17575 | Scintillation Counter | 0.54383 | 0.12664
50A | Water | 17.603 | 0.34291 | Scintillation Counter | 2.0798 | 0.12663
50B | Water | 17.7467 | 0.34393 | Scintillation Counter | 2.0968 | 0.12663
50C | Water | 17.9223 | 0.34554 | Scintillation Counter | 2.1176 | 0.12663
100A | Water | 33.962 | 0.47615 | Scintillation Counter | 4.0169 | 0.12661
100B | Water | 34.8267 | 0.482 | Scintillation Counter | 4.1193 | 0.12661
100C | Water | 34.5783 | 0.48064 | Scintillation Counter | 4.0899 | 0.12661
250A | Water | 78.6723 | 0.72536 | Scintillation Counter | 9.3114 | 0.12656
250B | Water | 86.241 | 0.7572 | Scintillation Counter | 10.2076 | 0.12655
250C | Water | 86.4767 | 0.76099 | Scintillation Counter | 10.2356 | 0.12655
500A | Water | 168.5133 | 1.0616 | Scintillation Counter | 19.95 | 0.12647
500B | Water | 166.4263 | 1.0551 | Scintillation Counter | 19.7029 | 0.12647
500C | Water | 166.1403 | 1.05 | Scintillation Counter | 19.669 | 0.12647
0_A | Solid
0_B | Solid
0_C | Solid
5_A | Solid
5_B | Solid
5_C | Solid
10_A | Solid
10_B | Solid
10_C | Solid
50_A | Solid
50_B | Solid
50_C | Solid
100_A | Solid
100_B | Solid
100_C | Solid
500_A | Solid
500_B | Solid
500_C | Solid

## Bottle Results
Sample ID | Stock Volume Added (mL) | Stock Vol Err (mL) | Final pH | Mineral Mass (g) | Mineral Mass Error (g) | Total Volume (mL) | Total Volume Error (mL) | Solution counts (Bq) | Solution Counts error (Bq) | Counted Solution Vol (mL) | Counted Solution Vol error (mL) | Solid Counts (Bq) | Solid Counts Error (Bq) | Counted Solid Mass (g) | Counted Solid Mass error (g) | Cw (Bq/mL) | dCw (Bq/mL) | Total Activity (Bq) | dTotal Activity (Bq) | Cs (Bq/g) | dCs (Bq/g) | fSorb
0A | 0 | 0 | 6.97 | 0.044 | 0.001 | 100 | 5 | 0.14311 | 0.12665 | 10 | 0.02 |  |  |  |  | 0.014311 | 0.012665 | 0 | #DIV/0! | -32.5249 |  | #DIV/0!
0B | 0 | 0 | 6.99 | 0.041 | 0.001 | 100 | 5 | 0.1394 | 0.12665 | 10 | 0.02 |  |  |  |  | 0.01394 | 0.012665 | 0 | #DIV/0! | -33.9998 |  | #DIV/0!
0C | 0 | 0 | 6.99 | 0.047 | 0.001 | 100 | 5 | 0.14418 | 0.12665 | 10 | 0.02 |  |  |  |  | 0.014418 | 0.012665 | 0 | #DIV/0! | -30.6756 |  | #DIV/0!
10A | 0.00695 | 1e-05 | 6.95 | 0.033 | 0.001 | 100 | 5 | 0.50104 | 0.12664 | 10 | 0.02 |  |  |  |  | 0.050104 | 0.012665 | 9.7786 | 0.43113 | 144.4915 |  | 0.48762
10B | 0.00695 | 1e-05 | 7.01 | 0.047 | 0.001 | 100 | 5 | 0.51213 | 0.12664 | 10 | 0.02 |  |  |  |  | 0.051213 | 0.012665 | 9.7786 | 0.43113 | 99.0916 |  | 0.47627
10C | 0.00695 | 1e-05 | 6.96 | 0.037 | 0.001 | 100 | 5 | 0.54383 | 0.12664 | 10 | 0.02 |  |  |  |  | 0.054383 | 0.012665 | 9.7786 | 0.43113 | 117.3065 |  | 0.44386
50A | 0.0348 | 0.0001 | 6.99 | 0.035 | 0.001 | 100 | 5 | 2.0798 | 0.12663 | 10 | 0.02 |  |  |  |  | 0.20798 | 0.01267 | 48.9636 | 2.1622 | 804.7395 |  | 0.57524
50B | 0.0348 | 0.0001 | 7.01 | 0.035 | 0.001 | 100 | 5 | 2.0968 | 0.12663 | 10 | 0.02 |  |  |  |  | 0.20968 | 0.01267 | 48.9636 | 2.1622 | 799.8788 |  | 0.57177
50C | 0.0348 | 0.0001 | 6.95 | 0.039 | 0.001 | 100 | 5 | 2.1176 | 0.12663 | 10 | 0.02 |  |  |  |  | 0.21176 | 0.01267 | 48.9636 | 2.1622 | 712.5061 |  | 0.56752
100A | 0.0695 | 0.0001 | 6.95 | 0.036 | 0.001 | 100 | 5 | 4.0169 | 0.12661 | 10 | 0.02 |  |  |  |  | 0.40169 | 0.012686 | 97.7865 | 4.3113 | 1600.473 |  | 0.58921
100B | 0.0695 | 0.0001 | 6.96 | 0.042 | 0.001 | 100 | 5 | 4.1193 | 0.12661 | 10 | 0.02 |  |  |  |  | 0.41193 | 0.012688 | 97.7865 | 4.3113 | 1347.4552 |  | 0.57874
100C | 0.0695 | 0.0001 | 7.01 | 0.033 | 0.001 | 100 | 5 | 4.0899 | 0.12661 | 10 | 0.02 |  |  |  |  | 0.40899 | 0.012687 | 97.7865 | 4.3113 | 1723.8541 |  | 0.58175
250A | 0.174 | 0.001 | 6.99 | 0.033 | 0.001 | 100 | 5 | 9.3114 | 0.12656 | 10 | 0.02 |  |  |  |  | 0.93114 | 0.012792 | 244.818 | 10.8794 | 4597.0944 |  | 0.61966
250B | 0.174 | 0.001 | 7.02 | 0.031 | 0.001 | 100 | 5 | 10.2076 | 0.12655 | 10 | 0.02 |  |  |  |  | 1.0208 | 0.012819 | 244.818 | 10.8794 | 4604.5666 |  | 0.58305
250C | 0.174 | 0.001 | 7.04 | 0.045 | 0.001 | 100 | 5 | 10.2356 | 0.12655 | 10 | 0.02 |  |  |  |  | 1.0236 | 0.01282 | 244.818 | 10.8794 | 3165.8333 |  | 0.58191
500A | 0.348 | 0.001 | 6.97 | 0.041 | 0.001 | 100 | 5 | 19.95 | 0.12647 | 10 | 0.02 |  |  |  |  | 1.995 | 0.013261 | 489.636 | 21.6218 | 7076.4768 |  | 0.59255
500B | 0.348 | 0.001 | 7.02 | 0.034 | 0.001 | 100 | 5 | 19.7029 | 0.12647 | 10 | 0.02 |  |  |  |  | 1.9703 | 0.013246 | 489.636 | 21.6218 | 8606.0853 |  | 0.5976
500C | 0.348 | 0.001 | 6.96 | 0.038 | 0.001 | 100 | 5 | 19.669 | 0.12647 | 10 | 0.02 |  |  |  |  | 1.9669 | 0.013244 | 489.636 | 21.6218 | 7709.094 |  | 0.59829

## Averaged Results
Sample | Cw (Bq/mL) | sCw (Bq/mL) | Cs (Bq/g) | sCs (Bq/g) | TotAct | fSorb | sfsorb | pH | spH
0 | 0.014223 | 0.00025071 | -32.4001 | 1.6656 | 0 | #DIV/0! |  | 6.9833 | 0.011547
10 | 0.0519 | 0.0022205 | 120.2965 | 22.8472 | 9.7786 | 0.46925 | 0.022708 | 6.9733 | 0.032146
50 | 0.2098 | 0.0018939 | 772.3748 | 51.9047 | 48.9636 | 0.57151 | 0.0038679 | 6.9833 | 0.030551
100 | 0.40754 | 0.0052718 | 1557.2608 | 191.8841 | 97.7865 | 0.58323 | 0.0053912 | 6.9733 | 0.025386
250 | 0.99182 | 0.052569 | 4122.4981 | 828.5045 | 244.818 | 0.59487 | 0.021473 | 7.0167 | 0.025166
500 | 1.9774 | 0.01534 | 7797.2187 | 768.6026 | 489.636 | 0.59615 | 0.0031329 | 6.9833 | 0.032146