## Parameters
Parameters | Value | Error | Units | Notes
Experiment Date | 2016-04-04
Sample Volume | 100 | 0.172 | mL | Liquid volume
Mineral Type | Pyrite
Radium Stock Used | Ra_Stock_5
Stock Activity | 675.46 | 0.13743 | Bq/mL | Activity of stock used to add radium (note you should use the actual activity, not the counted activity)
Independent Cs? | FALSE

## Calibration Data
| Mean (CPM) | Error (CPM) | Scintillation Counter (cps) | Error (cps) | Gamma Counter (CPS) | Error (CPS) | Known Activity (uCi) | Known Activity (Bq) | (Known-Average)^2 | Gamma Counter Calculated Activity | Scint Counter Calculated Activity (Bq)
Background | 69.2667 | 4.0713 | 1.1544 | 0.067855 | 0.0011574 |  | 0 | 0 |  | -2.6893 | 0.13209
RaStd_0.01mL | 213.5333 | 4.539 | 3.5589 | 0.075649 | 0.0034641 | 0.00061344 | 8.6e-06 | 0.3182 | 1225.14 | -1.7375 | 0.41682
RaStd_0.05mL | 851.3667 | 12.5306 | 14.1894 | 0.20884 | 0.0079815 | 0.00085145 | 4.3e-05 | 1.591 | 1137.6589 | 0.12652 | 1.6756
RaStd_0.1mL | 1635.7 | 32.621 | 27.2617 | 0.54368 | 0.012604 | 0.00093201 | 8.6e-05 | 3.182 | 1032.8639 | 2.0339 | 3.2236
RaStd_0.5mL | 7998.8333 | 50.2341 | 133.3139 | 0.83724 | 0.05022 | 0.0025444 | 0.00043 | 15.91 | 376.7559 | 17.5552 | 15.7819
RaStd_1mL | 16057.1333 | 53.5133 | 267.6189 | 0.89189 | 0.094873 | 0.0029522 | 0.00086 | 31.82 | 12.2514 | 35.9801 | 31.6858
RaStd_5mL | 80635.3 | 80.455 | 1343.9217 | 1.3409 | 0.3905 | 0.0056159 | 0.0043 | 159.1 | 15321.4389 | 157.9629 | 159.1374
RaStock5 | 342248.6 | 376.4735 | 5704.1433 | 6.2746 | 1.9 | 0.0095 |  |  |  | 780.824 | 675.4582
RaStock4 |  |  | 2882.0033 | [7 empty] | 341.2712
Scintillation Counter
SUMMARY OUTPUT | CPS->Bq No background | [8 empty] | SUMMARY OUTPUT
Regression Statistics | [9 empty] | Regression Statistics
Multiple R | 1 | [8 empty] | Multiple R | 1
R Square | 1 | [8 empty] | R Square | 1
Adjusted R Square | 1 | [8 empty] | Adjusted R Square | 1
Standard Error | 0.11667 | [8 empty] | Standard Error | 0.98522
Observations | 6 | [8 empty] | Observations | 6
ANOVA | [9 empty] | ANOVA
| df | SS | MS | F | Significance F | [5 empty] | df | SS | MS | F | Significance F
Regression | 1 | 19106.0545 | 19106.0545 | 1403732.1259 | 3.045e-12 |  |  |  |  | Regression | 1 | 1362535.4424 | 1362535.4424 | 1403732.1259 | 3.045e-12
Residual | 4 | 0.054444 | 0.013611 | [6 empty] | Residual | 4 | 3.8826 | 0.97065
Total | 5 | 19106.109 | [7 empty] | Total | 5 | 1362539.325
| Coefficients | Standard Error | t Stat | P-value | Lower 95% | Upper 95% | Lower 95.0% | Upper 95.0% |  |  | Coefficients | Standard Error | t Stat | P-value | Lower 95% | Upper 95% | Lower 95.0% | Upper 95.0%
Intercept | -0.0046132 | 0.056191 | -0.082099 | 0.93851 | -0.16062 | 0.1514 | -0.16062 | 0.1514 |  | Intercept | 0.039808 | 0.4745 | 0.083894 | 0.93717 | -1.2776 | 1.3572 | -1.2776 | 1.3572
X Variable 1 | 0.11842 | 9.9947e-05 | 1184.792 | 3.045e-12 | 0.11814 | 0.11869 | 0.11814 | 0.11869 |  | X Variable 1 | 8.4448 | 0.0071276 | 1184.792 | 3.045e-12 | 8.425 | 8.4646 | 8.425 | 8.4646
RESIDUAL OUTPUT | [9 empty] | RESIDUAL OUTPUT
Observation | Predicted Y | Residuals | [7 empty] | Observation | Predicted Y | Residuals
1 | 0.41682 | -0.098617 | [7 empty] | 1 | 2.7269 | 0.83196
2 | 1.6756 | -0.084646 | [7 empty] | 2 | 13.4754 | 0.71401
3 | 3.2236 | -0.041609 | [7 empty] | 3 | 26.9111 | 0.3506
4 | 15.7819 | 0.12809 | [7 empty] | 4 | 134.3961 | -1.0822
5 | 31.6858 | 0.13421 | [7 empty] | 5 | 268.7524 | -1.1335
6 | 159.1374 | -0.037434 | [7 empty] | 6 | 1343.6026 | 0.3191
Parsons Gamma Counter
SUMMARY OUTPUT
Regression Statistics
Multiple R | 0.99924
R Square | 0.99848
Adjusted R Square | 0.9981
Standard Error | 2.6924
Observations | 6
ANOVA
| df | SS | MS | F | Significance F
Regression | 1 | 19077.1139 | 19077.1139 | 2631.7755 | 8.6408e-07
Residual | 4 | 28.995 | 7.2488
Total | 5 | 19106.109
| Coefficients | Standard Error | t Stat | P-value | Lower 95% | Upper 95% | Lower 95.0% | Upper 95.0%
Intercept | -3.1669 | 1.3308 | -2.3797 | 0.076012 | -6.8617 | 0.52794 | -6.8617 | 0.52794
X Variable 1 | 412.6268 | 8.0433 | 51.3008 | 8.6408e-07 | 390.2951 | 434.9585 | 390.2951 | 434.9585
RESIDUAL OUTPUT
Observation | Predicted Y | Residuals
1 | -1.7375 | 2.0557
2 | 0.12652 | 1.4645
3 | 2.0339 | 1.1481
4 | 17.5552 | -1.6452
5 | 35.9801 | -4.1601
6 | 157.9629 | 1.1371

## Scintillation Counter Results
Date | Sample | CPM | % Error | Lumex % | Elapsed Time
2016-05-12 10:29 | 0A | 79.5 | 7.09 | 0.12 | 10.53
2016-05-12 10:29 | 0B | 102.9 | 6.23 | 0.08 | 21.14
2016-05-12 10:29 | 0C | 76.4 | 7.24 | 0.09 | 31.74
2016-05-12 10:29 | 10A | 336.2 | 3.45 | 0.02 | 42.37
2016-05-12 10:29 | 10B | 298.4 | 3.66 | 0.03 | 52.99
2016-05-12 10:29 | 10C | 320.1 | 3.53 | 0.02 | 63.62
2016-05-12 10:29 | 50A | 1163 | 1.85 | 0.01 | 74.24
2016-05-12 10:29 | 50B | 1191.3 | 1.83 | 0.01 | 84.86
2016-05-12 10:29 | 50C | 1135.5 | 1.88 | 0.01 | 95.48
2016-05-12 10:29 | 100A | 2266.7 | 1.33 | 0 | 106.12
2016-05-12 10:29 | 100B | 2310.5 | 1.32 | 0 | 116.75
2016-05-12 10:29 | 100C | 2302 | 1.32 | 0 | 127.38
2016-05-12 10:29 | 250A | 5560.9 | 0.85 | 0 | 138.13
2016-05-12 10:29 | 250B | 5704.7 | 0.84 | 0 | 148.78
2016-05-12 10:29 | 250C | 5946.5 | 0.82 | 0 | 159.43
2016-05-12 10:29 | 500A | 11582.9 | 0.59 | 0 | 170.1
2016-05-12 10:29 | 500B | 11649.9 | 0.59 | 0 | 180.79
2016-05-12 10:29 | 500C | 11594.9 | 0.59 | 0 | 191.45
2016-05-15 14:02 | 0A | 77 | 7.21 | 0.11 | 10.52
2016-05-15 14:02 | 0B | 106.6 | 6.13 | 0.07 | 21.14
2016-05-15 14:02 | 0C | 78.3 | 7.15 | 0.1 | 31.74
2016-05-15 14:02 | 10A | 330.4 | 3.48 | 0.03 | 42.36
2016-05-15 14:02 | 10B | 281.8 | 3.77 | 0.04 | 52.99
2016-05-15 14:02 | 10C | 312.5 | 3.58 | 0.03 | 63.61
2016-05-15 14:02 | 50A | 1153.2 | 1.86 | 0.01 | 74.24
2016-05-15 14:02 | 50B | 1169 | 1.85 | 0.01 | 84.86
2016-05-15 14:02 | 50C | 1127.9 | 1.88 | 0.01 | 95.5
2016-05-15 14:02 | 100A | 2251 | 1.33 | 0 | 106.11
2016-05-15 14:02 | 100B | 2315 | 1.31 | 0 | 116.75
2016-05-15 14:02 | 100C | 2306.7 | 1.32 | 0 | 127.38
2016-05-15 14:02 | 250A | 5341.2 | 0.87 | 0 | 138.14
2016-05-15 14:02 | 250B | 5624.4 | 0.84 | 0 | 148.77
2016-05-15 14:02 | 250C | 5751.7 | 0.83 | 0 | 159.43
2016-05-15 14:02 | 500A | 11441.4 | 0.59 | 0 | 170.1
2016-05-15 14:02 | 500B | 11426.7 | 0.59 | 0 | 180.77
2016-05-15 14:02 | 500C | 11318.5 | 0.59 | 0 | 191.45
2016-05-16 13:00 | 0A | 78.4 | 7.14 | 0.07 | 10.5
2016-05-16 13:00 | 0B | 106.2 | 6.14 | 0.07 | 21.12
2016-05-16 13:00 | 0C | 71 | 7.51 | 0.11 | 31.72
2016-05-16 13:00 | 10A | 328.8 | 3.49 | 0.03 | 42.35
2016-05-16 13:00 | 10B | 289.1 | 3.72 | 0.032 | 52.98
2016-05-16 13:00 | 10C | 296.6 | 3.67 | 0.03 | 63.6
2016-05-16 13:00 | 50A | 1136.6 | 1.88 | 0.01 | 74.23
2016-05-16 13:00 | 50B | 1177.5 | 1.84 | 0.01 | 84.84
2016-05-16 13:00 | 50C | 1115 | 1.89 | 0.01 | 95.48
2016-05-16 13:00 | 100A | 2247.5 | 1.33 | 0 | 106.1
2016-05-16 13:00 | 100B | 2296.9 | 1.32 | 0 | 116.73
2016-05-16 13:00 | 100C | 2288 | 1.32 | 0 | 127.38
2016-05-16 13:00 | 250A | 5419.4 | 0.86 | 0 | 138.13
2016-05-16 13:00 | 250B | 5543.3 | 0.85 | 0 | 148.78
2016-05-16 13:00 | 250C | 5788.4 | 0.83 | 0 | 159.43
2016-05-16 13:00 | 500A | 11391.6 | 0.59 | 0 | 170.1
2016-05-16 13:00 | 500B | 11349.6 | 0.59 | 0 | 180.79
2016-05-16 13:00 | 500C | 11255.1 | 0.6 | 0 | 191.45
2016-06-09 08:35 | 0A | 72.2 | 7.44 | 0.09 | 10.6
2016-06-09 08:35 | 0B | 102.4 | 6.25 | 0.06 | 21.2
2016-06-09 08:35 | 0C | 74.3 | 7.34 | 0.09 | 31.82
2016-06-09 08:35 | 10A | 329.9 | 3.48 | 0.02 | 42.44
2016-06-09 08:35 | 10B | 292.3 | 3.7 | 0.02 | 53.06
2016-06-09 08:35 | 10C | 304 | 3.63 | 0.02 | 63.67
2016-06-09 08:35 | 50A | 1100.7 | 1.91 | 0.01 | 74.29
2016-06-09 08:35 | 50B | 1172.6 | 1.85 | 0.01 | 84.93
2016-06-09 08:35 | 50C | 1090.4 | 1.92 | 0.01 | 95.54
2016-06-09 08:35 | 100A | 2226.5 | 1.34 | 0 | 106.18
2016-06-09 08:35 | 100B | 2258.1 | 1.33 | 0 | 116.8
2016-06-09 08:35 | 100C | 2278.3 | 1.33 | 0 | 127.43
2016-06-09 08:35 | 250A | 5343.9 | 0.87 | 0 | 138.17
2016-06-09 08:35 | 250B | 5628.5 | 0.84 | 0 | 148.82
2016-06-09 08:35 | 250C | 6006.4 | 0.82 | 0 | 159.48
2016-06-09 08:35 | 500A | 11509.6 | 0.59 | 0 | 170.15
2016-06-09 08:35 | 500B | 11259.9 | 0.6 | 0 | 180.82
2016-06-09 08:35 | 500C | 11580 | 0.59 | 0 | 191.5
2016-06-10 13:34 | 0A | 75 | 7.3 | 0.08 | 10.52
2016-06-10 13:34 | 0B | 104.3 | 6.19 | 0.06 | 21.12
2016-06-10 13:34 | 0C | 75.3 | 7.29 | 0.08 | 31.73
2016-06-10 13:34 | 10A | 330.8 | 3.48 | 0.02 | 42.36
2016-06-10 13:34 | 10B | 288.5 | 3.72 | 0.02 | 52.99
2016-06-10 13:34 | 10C | 293.2 | 3.69 | 0.02 | 63.6
2016-06-10 13:34 | 50A | 1115.2 | 1.89 | 0.01 | 74.22
2016-06-10 13:34 | 50B | 1153.5 | 1.86 | 0.01 | 84.86
2016-06-10 13:34 | 50C | 1123 | 1.89 | 0.01 | 95.48
2016-06-10 13:34 | 100A | 2260.7 | 1.33 | 0 | 106.09
2016-06-10 13:34 | 100B | 2245.3 | 1.33 | 0 | 116.73
2016-06-10 13:34 | 100C | 2285.1 | 1.32 | 0 | 127.36
2016-06-10 13:34 | 250A | 5389.6 | 0.86 | 0 | 138.1
2016-06-10 13:34 | 250B | 5542.1 | 0.85 | 0 | 148.74
2016-06-10 13:34 | 250C | 6099.7 | 0.81 | 0 | 159.39
2016-06-10 13:34 | 500A | 11481.9 | 0.59 | 0 | 170.06
2016-06-10 13:34 | 500B | 11292.2 | 0.6 | 0 | 180.73
2016-06-10 13:34 | 500C | 11480.9 | 0.59 | 0 | 191.39

## Count->Actual Activity
Sample ID | Phase | Counts (cps) | Error (cps) | Calibration Method | Activity (Bq) | Activity Error (Bq)
0A | Water | 1.2737 | 0.092163 | Scintillation Counter | 0.14611 | 0.12665
0B | Water | 1.7413 | 0.10775 | Scintillation Counter | 0.20149 | 0.12665
0C | Water | 1.251 | 0.091398 | Scintillation Counter | 0.14343 | 0.12665
10A | Water | 5.5203 | 0.19189 | Scintillation Counter | 0.64898 | 0.12664
10B | Water | 4.8337 | 0.17952 | Scintillation Counter | 0.56767 | 0.12664
10C | Water | 5.088 | 0.18419 | Scintillation Counter | 0.59779 | 0.12664
50A | Water | 18.8957 | 0.35486 | Scintillation Counter | 2.2328 | 0.12663
50B | Water | 19.5463 | 0.36083 | Scintillation Counter | 2.3099 | 0.12663
50C | Water | 18.6393 | 0.35266 | Scintillation Counter | 2.2025 | 0.12663
100A | Water | 37.508 | 0.49961 | Scintillation Counter | 4.4369 | 0.12661
100B | Water | 38.086 | 0.5035 | Scintillation Counter | 4.5053 | 0.1266
100C | Water | 38.2003 | 0.50501 | Scintillation Counter | 4.5188 | 0.1266
250A | Water | 90.1833 | 0.77738 | Scintillation Counter | 10.6745 | 0.12655
250B | Water | 93.4767 | 0.78894 | Scintillation Counter | 11.0645 | 0.12654
250C | Water | 98.6423 | 0.81084 | Scintillation Counter | 11.6762 | 0.12654
500A | Water | 191.358 | 1.129 | Scintillation Counter | 22.6552 | 0.12644
500B | Water | 189.9277 | 1.1282 | Scintillation Counter | 22.4859 | 0.12644
500C | Water | 190.7647 | 1.1293 | Scintillation Counter | 22.585 | 0.12644
0_A | Solid
0_B | Solid
0_C | Solid
5_A | Solid
5_B | Solid
5_C | Solid
10_A | Solid
10_B | Solid
10_C | Solid
50_A | Solid
50_B | Solid
50_C | Solid
100_A | Solid
100_B | Solid
100_C | Solid
500_A | Solid
500_B | Solid
500_C | Solid

## Bottle Results
Sample ID | Stock Volume Added (mL) | Stock Vol Err (mL) | Final pH | Mineral Mass (g) | Mineral Mass Error (g) | Total Volume (mL) | Total Volume Error (mL) | Solution counts (Bq) | Solution Counts error (Bq) | Counted Solution Vol (mL) | Counted Solution Vol error (mL) | Solid Counts (Bq) | Solid Counts Error (Bq) | Counted Solid Mass (g) | Counted Solid Mass error (g) | Cw (Bq/mL) | dCw (Bq/mL) | Total Activity (Bq) | dTotal Activity (Bq) | Cs (Bq/g) | dCs (Bq/g) | fSorb
0A | 0 | 0 | 2.99 | 0.04 | 0.001 | 100 | 5 | 0.14611 | 0.12665 | 10 | 0.02 |  |  |  |  | 0.014611 | 0.012665 | 0 | #DIV/0! | -36.5273 |  | #DIV/0!
0B | 0 | 0 | 2.99 | 0.04 | 0.001 | 100 | 5 | 0.20149 | 0.12665 | 10 | 0.02 |  |  |  |  | 0.020149 | 0.012665 | 0 | #DIV/0! | -50.3722 |  | #DIV/0!
0C | 0 | 0 | 3 | 0.043 | 0.001 | 100 | 5 | 0.14343 | 0.12665 | 10 | 0.02 |  |  |  |  | 0.014343 | 0.012665 | 0 | #DIV/0! | -33.3547 |  | #DIV/0!
10A | 0.00695 | 1e-05 | 2.98 | 0.036 | 0.001 | 100 | 5 | 0.64898 | 0.12664 | 10 | 0.02 |  |  |  |  | 0.064898 | 0.012665 | 4.6944 | 0.0068218 | -49.8722 |  | -0.38245
10B | 0.00695 | 1e-05 | 3 | 0.042 | 0.001 | 100 | 5 | 0.56767 | 0.12664 | 10 | 0.02 |  |  |  |  | 0.056767 | 0.012665 | 4.6944 | 0.0068218 | -23.3875 |  | -0.20924
10C | 0.00695 | 1e-05 | 3 | 0.043 | 0.001 | 100 | 5 | 0.59779 | 0.12664 | 10 | 0.02 |  |  |  |  | 0.059779 | 0.012665 | 4.6944 | 0.0068218 | -29.8476 |  | -0.2734
50A | 0.0348 | 0.0001 | 3 | 0.043 | 0.001 | 100 | 5 | 2.2328 | 0.12663 | 10 | 0.02 |  |  |  |  | 0.22328 | 0.012671 | 23.506 | 0.067715 | 27.3851 |  | 0.050096
50B | 0.0348 | 0.0001 | 3 | 0.039 | 0.001 | 100 | 5 | 2.3099 | 0.12663 | 10 | 0.02 |  |  |  |  | 0.23099 | 0.012671 | 23.506 | 0.067715 | 10.4375 |  | 0.017317
50C | 0.0348 | 0.0001 | 3.01 | 0.045 | 0.001 | 100 | 5 | 2.2025 | 0.12663 | 10 | 0.02 |  |  |  |  | 0.22025 | 0.01267 | 23.506 | 0.067715 | 32.9133 |  | 0.063009
100A | 0.0695 | 0.0001 | 3 | 0.036 | 0.001 | 100 | 5 | 4.4369 | 0.12661 | 10 | 0.02 |  |  |  |  | 0.44369 | 0.012692 | 46.9445 | 0.068218 | 71.5541 |  | 0.054872
100B | 0.0695 | 0.0001 | 3 | 0.048 | 0.001 | 100 | 5 | 4.5053 | 0.1266 | 10 | 0.02 |  |  |  |  | 0.45053 | 0.012692 | 46.9445 | 0.068218 | 39.4062 |  | 0.040292
100C | 0.0695 | 0.0001 | 3.01 | 0.037 | 0.001 | 100 | 5 | 4.5188 | 0.1266 | 10 | 0.02 |  |  |  |  | 0.45188 | 0.012693 | 46.9445 | 0.068218 | 47.4624 |  | 0.037408
250A | 0.174 | 0.001 | 3 | 0.035 | 0.001 | 100 | 5 | 10.6745 | 0.12655 | 10 | 0.02 |  |  |  |  | 1.0674 | 0.012833 | 117.53 | 0.67588 | 308.1494 |  | 0.091766
250B | 0.174 | 0.001 | 3 | 0.046 | 0.001 | 100 | 5 | 11.0645 | 0.12654 | 10 | 0.02 |  |  |  |  | 1.1064 | 0.012846 | 117.53 | 0.67588 | 149.6821 |  | 0.058584
250C | 0.174 | 0.001 | 2.98 | 0.043 | 0.001 | 100 | 5 | 11.6762 | 0.12654 | 10 | 0.02 |  |  |  |  | 1.1676 | 0.012867 | 117.53 | 0.67588 | 17.8692 |  | 0.0065377
500A | 0.348 | 0.001 | 2.98 | 0.036 | 0.001 | 100 | 5 | 22.6552 | 0.12644 | 10 | 0.02 |  |  |  |  | 2.2655 | 0.013432 | 235.0601 | 0.67715 | 236.3268 |  | 0.036194
500B | 0.348 | 0.001 | 3 | 0.036 | 0.001 | 100 | 5 | 22.4859 | 0.12644 | 10 | 0.02 |  |  |  |  | 2.2486 | 0.01342 | 235.0601 | 0.67715 | 283.3754 |  | 0.0434
500C | 0.348 | 0.001 | 3 | 0.05 | 0.001 | 100 | 5 | 22.585 | 0.12644 | 10 | 0.02 |  |  |  |  | 2.2585 | 0.013427 | 235.0601 | 0.67715 | 184.2074 |  | 0.039183

## Averaged Results
Sample | Cw (Bq/mL) | sCw (Bq/mL) | Cs (Bq/g) | sCs (Bq/g) | TotAct | fSorb | sfsorb | pH | spH
0 | 0.016367 | 0.0032776 | -40.0847 | 9.0493 | 0 | #DIV/0! |  | 2.9933 | 0.0057735
10 | 0.060482 | 0.0041109 | -34.3691 | 13.8092 | 4.6944 | -0.28836 | 0.08757 | 2.9933 | 0.011547
50 | 0.22484 | 0.0055368 | 23.5786 | 11.7114 | 23.506 | 0.043474 | 0.023555 | 3.0033 | 0.0057735
100 | 0.4487 | 0.0043949 | 52.8076 | 16.7272 | 46.9445 | 0.044191 | 0.009362 | 3.0033 | 0.0083333
250 | 1.1138 | 0.050492 | 158.5669 | 145.3439 | 117.53 | 0.052296 | 0.042961 | 2.9933 | 0.011547
500 | 2.2575 | 0.0085096 | 234.6365 | 49.6056 | 235.0601 | 0.039592 | 0.0036202 | 2.9933 | 0.011547