## Parameters
Parameters | Value | Error | Units | Notes
Experiment Date | 2016-04-08
Sample Volume | 100 | 0.172 | mL | Liquid volume
Mineral Type | Pyrite
Radium Stock Used | Ra_Stock_5
Stock Activity | 675.46 | 0.13743 | Bq/mL | Activity of stock used to add radium (note you should use the actual activity, not the counted activity)
Independent Cs? | FALSE

## Calibration Data
| Mean (CPM) | Error (CPM) | Scintillation Counter (cps) | Error (cps) | Gamma Counter (CPS) | Error (CPS) | Known Activity (uCi) | Known Activity (Bq) | (Known-Average)^2 | Gamma Counter Calculated Activity | Scint Counter Calculated Activity (Bq)
Background | 69.2667 | 4.0713 | 1.1544 | 0.067855 | 0.0011574 |  | 0 | 0 |  | -2.6893 | 0.13209
RaStd_0.01mL | 213.5333 | 4.539 | 3.5589 | 0.075649 | 0.0034641 | 0.00061344 | 8.6e-06 | 0.3182 | 1225.14 | -1.7375 | 0.41682
RaStd_0.05mL | 851.3667 | 12.5306 | 14.1894 | 0.20884 | 0.0079815 | 0.00085145 | 4.3e-05 | 1.591 | 1137.6589 | 0.12652 | 1.6756
RaStd_0.1mL | 1635.7 | 32.621 | 27.2617 | 0.54368 | 0.012604 | 0.00093201 | 8.6e-05 | 3.182 | 1032.8639 | 2.0339 | 3.2236
RaStd_0.5mL | 7998.8333 | 50.2341 | 133.3139 | 0.83724 | 0.05022 | 0.0025444 | 0.00043 | 15.91 | 376.7559 | 17.5552 | 15.7819
RaStd_1mL | 16057.1333 | 53.5133 | 267.6189 | 0.89189 | 0.094873 | 0.0029522 | 0.00086 | 31.82 | 12.2514 | 35.9801 | 31.6858
RaStd_5mL | 80635.3 | 80.455 | 1343.9217 | 1.3409 | 0.3905 | 0.0056159 | 0.0043 | 159.1 | 15321.4389 | 157.9629 | 159.1374
RaStock5 | 342248.6 | 376.4735 | 5704.1433 | 6.2746 | 1.9 | 0.0095 |  |  |  | 780.824 | 675.4582
RaStock4 |  |  | 2882.0033 | [7 empty] | 341.2712
Scintillation Counter
SUMMARY OUTPUT | CPS->Bq No background | [8 empty] | SUMMARY OUTPUT
Regression Statistics | [9 empty] | Regression Statistics
Multiple R | 1 | [8 empty] | Multiple R | 1
R Square | 1 | [8 empty] | R Square | 1
Adjusted R Square | 1 | [8 empty] | Adjusted R Square | 1
Standard Error | 0.11667 | [8 empty] | Standard Error | 0.98522
Observations | 6 | [8 empty] | Observations | 6
ANOVA | [9 empty] | ANOVA
| df | SS | MS | F | Significance F | [5 empty] | df | SS | MS | F | Significance F
Regression | 1 | 19106.0545 | 19106.0545 | 1403732.1259 | 3.045e-12 |  |  |  |  | Regression | 1 | 1362535.4424 | 1362535.4424 | 1403732.1259 | 3.045e-12
Residual | 4 | 0.054444 | 0.013611 | [6 empty] | Residual | 4 | 3.8826 | 0.97065
Total | 5 | 19106.109 | [7 empty] | Total | 5 | 1362539.325
| Coefficients | Standard Error | t Stat | P-value | Lower 95% | Upper 95% | Lower 95.0% | Upper 95.0% |  |  | Coefficients | Standard Error | t Stat | P-value | Lower 95% | Upper 95% | Lower 95.0% | Upper 95.0%
Intercept | -0.0046132 | 0.056191 | -0.082099 | 0.93851 | -0.16062 | 0.1514 | -0.16062 | 0.1514 |  | Intercept | 0.039808 | 0.4745 | 0.083894 | 0.93717 | -1.2776 | 1.3572 | -1.2776 | 1.3572
X Variable 1 | 0.11842 | 9.9947e-05 | 1184.792 | 3.045e-12 | 0.11814 | 0.11869 | 0.11814 | 0.11869 |  | X Variable 1 | 8.4448 | 0.0071276 | 1184.792 | 3.045e-12 | 8.425 | 8.4646 | 8.425 | 8.4646
RESIDUAL OUTPUT | [9 empty] | RESIDUAL OUTPUT
Observation | Predicted Y | Residuals | [7 empty] | Observation | Predicted Y | Residuals
1 | 0.41682 | -0.098617 | [7 empty] | 1 | 2.7269 | 0.83196
2 | 1.6756 | -0.084646 | [7 empty] | 2 | 13.4754 | 0.71401
3 | 3.2236 | -0.041609 | [7 empty] | 3 | 26.9111 | 0.3506
4 | 15.7819 | 0.12809 | [7 empty] | 4 | 134.3961 | -1.0822
5 | 31.6858 | 0.13421 | [7 empty] | 5 | 268.7524 | -1.1335
6 | 159.1374 | -0.037434 | [7 empty] | 6 | 1343.6026 | 0.3191
Parsons Gamma Counter
SUMMARY OUTPUT
Regression Statistics
Multiple R | 0.99924
R Square | 0.99848
Adjusted R Square | 0.9981
Standard Error | 2.6924
Observations | 6
ANOVA
| df | SS | MS | F | Significance F
Regression | 1 | 19077.1139 | 19077.1139 | 2631.7755 | 8.6408e-07
Residual | 4 | 28.995 | 7.2488
Total | 5 | 19106.109
| Coefficients | Standard Error | t Stat | P-value | Lower 95% | Upper 95% | Lower 95.0% | Upper 95.0%
Intercept | -3.1669 | 1.3308 | -2.3797 | 0.076012 | -6.8617 | 0.52794 | -6.8617 | 0.52794
X Variable 1 | 412.6268 | 8.0433 | 51.3008 | 8.6408e-07 | 390.2951 | 434.9585 | 390.2951 | 434.9585
RESIDUAL OUTPUT
Observation | Predicted Y | Residuals
1 | -1.7375 | 2.0557
2 | 0.12652 | 1.4645
3 | 2.0339 | 1.1481
4 | 17.5552 | -1.6452
5 | 35.9801 | -4.1601
6 | 157.9629 | 1.1371

## Scintillation Counter Results
Date | Sample | CPM | % Error | Lumex % | Elapsed Time
2016-05-12 10:29 | 0A | 103.3 | 6.22 | 0.09 | 202.07
2016-05-12 10:29 | 0B | 79.5 | 7.09 | 0.11 | 212.71
2016-05-12 10:29 | 0C | 89.5 | 6.69 | 0.1 | 223.34
2016-05-12 10:29 | 10A | 268.6 | 3.86 | 0.03 | 233.97
2016-05-12 10:29 | 10B | 282.1 | 3.77 | 0.03 | 244.61
2016-05-12 10:29 | 10C | 284 | 3.75 | 0.02 | 255.24
2016-05-12 10:29 | 50A | 1139.1 | 1.87 | 0.01 | 265.96
2016-05-12 10:29 | 50B | 1156.1 | 1.86 | 0.01 | 276.59
2016-05-12 10:29 | 50C | 1186.7 | 1.84 | 0.01 | 287.23
2016-05-12 10:29 | 100A | 2244.9 | 1.33 | 0 | 297.87
2016-05-12 10:29 | 100B | 2270.5 | 1.33 | 0 | 308.5
2016-05-12 10:29 | 100C | 2222.9 | 1.34 | 0 | 319.15
2016-05-12 10:29 | 250A | 5654.1 | 0.84 | 0 | 329.8
2016-05-12 10:29 | 250B | 5477.7 | 0.85 | 0 | 340.44
2016-05-12 10:29 | 250C | 5581.4 | 0.85 | 0 | 351.1
2016-05-12 10:29 | 500A | 10696.2 | 0.61 | 0 | 361.77
2016-05-12 10:29 | 500B | 10663 | 0.61 | 0 | 372.43
2016-05-12 10:29 | 500C | 10513.5 | 0.62 | 0 | 383.1
2016-05-15 14:02 | 0A | 96.4 | 6.44 | 0.11 | 202.08
2016-05-15 14:02 | 0B | 82.2 | 6.98 | 0.09 | 212.69
2016-05-15 14:02 | 0C | 84.3 | 6.89 | 0.09 | 223.32
2016-05-15 14:02 | 10A | 272.8 | 3.83 | 0.03 | 233.94
2016-05-15 14:02 | 10B | 282 | 3.77 | 0.03 | 244.58
2016-05-15 14:02 | 10C | 302.5 | 3.64 | 0.03 | 255.21
2016-05-15 14:02 | 50A | 1142.1 | 1.87 | 0.01 | 265.94
2016-05-15 14:02 | 50B | 1144.2 | 1.87 | 0.01 | 276.57
2016-05-15 14:02 | 50C | 1178.9 | 1.84 | 0.01 | 287.21
2016-05-15 14:02 | 100A | 2196.2 | 1.35 | 0 | 297.85
2016-05-15 14:02 | 100B | 2205 | 1.35 | 0 | 308.48
2016-05-15 14:02 | 100C | 2180.4 | 1.35 | 0 | 319.11
2016-05-15 14:02 | 250A | 5547.1 | 0.85 | 0 | 329.76
2016-05-15 14:02 | 250B | 5360.7 | 0.86 | 0 | 340.41
2016-05-15 14:02 | 250C | 5502.7 | 0.85 | 0 | 351.04
2016-05-15 14:02 | 500A | 10416.4 | 0.62 | 0 | 361.71
2016-05-15 14:02 | 500B | 10464.1 | 0.62 | 0 | 372.38
2016-05-15 14:02 | 500C | 10405.5 | 0.62 | 0 | 383.04
2016-05-16 13:00 | 0A | 94.1 | 6.52 | 0.08 | 202.07
2016-05-16 13:00 | 0B | 80.4 | 7.05 | 0.09 | 212.71
2016-05-16 13:00 | 0C | 84.7 | 6.87 | 0.1 | 223.34
2016-05-16 13:00 | 10A | 266.6 | 3.87 | 0.03 | 233.97
2016-05-16 13:00 | 10B | 276.4 | 3.8 | 0.03 | 244.61
2016-05-16 13:00 | 10C | 283.2 | 3.76 | 0.03 | 255.24
2016-05-16 13:00 | 50A | 1130 | 1.88 | 0.01 | 265.98
2016-05-16 13:00 | 50B | 1116.3 | 1.89 | 0.01 | 276.61
2016-05-16 13:00 | 50C | 1151.9 | 1.86 | 0.01 | 287.25
2016-05-16 13:00 | 100A | 2188.4 | 1.35 | 0 | 297.88
2016-05-16 13:00 | 100B | 2134.7 | 1.37 | 0 | 308.53
2016-05-16 13:00 | 100C | 2142.3 | 1.37 | 0 | 319.17
2016-05-16 13:00 | 250A | 5497 | 0.85 | 0 | 329.81
2016-05-16 13:00 | 250B | 5333.2 | 0.87 | 0 | 340.46
2016-05-16 13:00 | 250C | 5445.9 | 0.86 | 0 | 351.12
2016-05-16 13:00 | 500A | 10396.4 | 0.62 | 0 | 361.79
2016-05-16 13:00 | 500B | 10552.3 | 0.62 | 0 | 372.46
2016-05-16 13:00 | 500C | 10413.4 | 0.62 | 0 | 383.13
2016-06-09 08:35 | 0A | 97 | 6.42 | 0.09 | 202.12
2016-06-09 08:35 | 0B | 79 | 7.12 | 0.07 | 212.74
2016-06-09 08:35 | 0C | 92 | 6.59 | 0.07 | 223.37
2016-06-09 08:35 | 10A | 286 | 3.74 | 0.02 | 233.99
2016-06-09 08:35 | 10B | 274.7 | 3.82 | 0.03 | 244.63
2016-06-09 08:35 | 10C | 291.2 | 3.71 | 0.03 | 255.26
2016-06-09 08:35 | 50A | 1119.5 | 1.89 | 0.01 | 265.99
2016-06-09 08:35 | 50B | 1131.1 | 1.88 | 0 | 276.6
2016-06-09 08:35 | 50C | 1142 | 1.87 | 0.01 | 287.24
2016-06-09 08:35 | 100A | 2238.9 | 1.34 | 0.01 | 297.88
2016-06-09 08:35 | 100B | 2260.3 | 1.33 | 0 | 308.51
2016-06-09 08:35 | 100C | 2164.4 | 1.36 | 0 | 319.14
2016-06-09 08:35 | 250A | 5542.1 | 0.85 | 0 | 329.79
2016-06-09 08:35 | 250B | 5436.8 | 0.86 | 0 | 340.44
2016-06-09 08:35 | 250C | 5620.7 | 0.84 | 0 | 351.09
2016-06-09 08:35 | 500A | 10709 | 0.61 | 0 | 361.76
2016-06-09 08:35 | 500B | 10492.9 | 0.62 | 0 | 372.43
2016-06-09 08:35 | 500C | 10446.9 | 0.62 | 0 | 383.1
2016-06-10 13:34 | 0A | 97.9 | 6.39 | 0.06 | 202.02
2016-06-10 13:34 | 0B | 76 | 7.25 | 0.08 | 212.63
2016-06-10 13:34 | 0C | 85.9 | 6.82 | 0.05 | 223.27
2016-06-10 13:34 | 10A | 269 | 3.86 | 0.02 | 233.89
2016-06-10 13:34 | 10B | 282 | 3.77 | 0.02 | 244.52
2016-06-10 13:34 | 10C | 289 | 3.72 | 0.02 | 255.14
2016-06-10 13:34 | 50A | 1127.4 | 1.88 | 0.01 | 265.87
2016-06-10 13:34 | 50B | 1148.1 | 1.87 | 0 | 276.51
2016-06-10 13:34 | 50C | 1114.3 | 1.89 | 0.01 | 287.12
2016-06-10 13:34 | 100A | 2277.9 | 1.33 | 0.01 | 297.77
2016-06-10 13:34 | 100B | 2269.6 | 1.33 | 0 | 308.4
2016-06-10 13:34 | 100C | 2166 | 1.36 | 0 | 319.03
2016-06-10 13:34 | 250A | 5450.8 | 0.86 | 0 | 329.67
2016-06-10 13:34 | 250B | 5388 | 0.86 | 0 | 340.32
2016-06-10 13:34 | 250C | 5607.5 | 0.84 | 0 | 350.98
2016-06-10 13:34 | 500A | 10660.5 | 0.61 | 0 | 361.64
2016-06-10 13:34 | 500B | 10488.4 | 0.62 | 0 | 372.31
2016-06-10 13:34 | 500C | 10349.3 | 0.62 | 0 | 382.98

## Count->Actual Activity
Sample ID | Phase | Counts (cps) | Error (cps) | Calibration Method | Activity (Bq) | Activity Error (Bq)
0A | Water | 1.629 | 0.10422 | Scintillation Counter | 0.18819 | 0.12665
0B | Water | 1.3237 | 0.093954 | Scintillation Counter | 0.15203 | 0.12665
0C | Water | 1.4547 | 0.09851 | Scintillation Counter | 0.16754 | 0.12665
10A | Water | 4.5433 | 0.1741 | Scintillation Counter | 0.53329 | 0.12664
10B | Water | 4.6573 | 0.17633 | Scintillation Counter | 0.54679 | 0.12664
10C | Water | 4.833 | 0.17959 | Scintillation Counter | 0.56759 | 0.12664
50A | Water | 18.8603 | 0.3542 | Scintillation Counter | 2.2287 | 0.12663
50B | Water | 18.986 | 0.3558 | Scintillation Counter | 2.2435 | 0.12663
50C | Water | 19.246 | 0.35798 | Scintillation Counter | 2.2743 | 0.12663
100A | Water | 37.1543 | 0.49787 | Scintillation Counter | 4.395 | 0.12661
100B | Water | 37.1337 | 0.49833 | Scintillation Counter | 4.3925 | 0.12661
100C | Water | 36.2533 | 0.4916 | Scintillation Counter | 4.2883 | 0.12661
250A | Water | 92.3037 | 0.78458 | Scintillation Counter | 10.9256 | 0.12654
250B | Water | 89.988 | 0.7739 | Scintillation Counter | 10.6514 | 0.12655
250C | Water | 92.5273 | 0.78463 | Scintillation Counter | 10.952 | 0.12654
500A | Water | 176.2617 | 1.0822 | Scintillation Counter | 20.8676 | 0.12646
500B | Water | 175.5357 | 1.0848 | Scintillation Counter | 20.7816 | 0.12646
500C | Water | 173.762 | 1.0773 | Scintillation Counter | 20.5716 | 0.12646
0_A | Solid
0_B | Solid
0_C | Solid
5_A | Solid
5_B | Solid
5_C | Solid
10_A | Solid
10_B | Solid
10_C | Solid
50_A | Solid
50_B | Solid
50_C | Solid
100_A | Solid
100_B | Solid
100_C | Solid
500_A | Solid
500_B | Solid
500_C | Solid

## Bottle Results
Sample ID | Stock Volume Added (mL) | Stock Vol Err (mL) | Final pH | Mineral Mass (g) | Mineral Mass Error (g) | Total Volume (mL) | Total Volume Error (mL) | Solution counts (Bq) | Solution Counts error (Bq) | Counted Solution Vol (mL) | Counted Solution Vol error (mL) | Solid Counts (Bq) | Solid Counts Error (Bq) | Counted Solid Mass (g) | Counted Solid Mass error (g) | Cw (Bq/mL) | dCw (Bq/mL) | Total Activity (Bq) | dTotal Activity (Bq) | Cs (Bq/g) | dCs (Bq/g) | fSorb
0A | 0 | 0 | 5.04 | 43 | 1 | 100 | 5 | 0.18819 | 0.12665 | 10 | 0.02 |  |  |  |  | 0.018819 | 0.012665 | 0 | #DIV/0! | -0.043764 |  | #DIV/0!
0B | 0 | 0 | 5.02 | 42 | 1 | 100 | 5 | 0.15203 | 0.12665 | 10 | 0.02 |  |  |  |  | 0.015203 | 0.012665 | 0 | #DIV/0! | -0.036198 |  | #DIV/0!
0C | 0 | 0 | 5.03 | 38 | 1 | 100 | 5 | 0.16754 | 0.12665 | 10 | 0.02 |  |  |  |  | 0.016754 | 0.012665 | 0 | #DIV/0! | -0.04409 |  | #DIV/0!
10A | 0.00695 | 1e-05 | 4.97 | 36 | 1 | 100 | 5 | 0.53329 | 0.12664 | 10 | 0.02 |  |  |  |  | 0.053329 | 0.012665 | 4.6944 | 0.0068218 | -0.017735 |  | -0.13601
10B | 0.00695 | 1e-05 | 5.05 | 42 | 1 | 100 | 5 | 0.54679 | 0.12664 | 10 | 0.02 |  |  |  |  | 0.054679 | 0.012665 | 4.6944 | 0.0068218 | -0.018416 |  | -0.16476
10C | 0.00695 | 1e-05 | 5.05 | 35 | 1 | 100 | 5 | 0.56759 | 0.12664 | 10 | 0.02 |  |  |  |  | 0.056759 | 0.012665 | 4.6944 | 0.0068218 | -0.028042 |  | -0.20907
50A | 0.0348 | 0.0001 | 5 | 36 | 1 | 100 | 5 | 2.2287 | 0.12663 | 10 | 0.02 |  |  |  |  | 0.22287 | 0.012671 | 23.506 | 0.067715 | 0.033872 |  | 0.051876
50B | 0.0348 | 0.0001 | 4.96 | 35 | 1 | 100 | 5 | 2.2435 | 0.12663 | 10 | 0.02 |  |  |  |  | 0.22435 | 0.012671 | 23.506 | 0.067715 | 0.030588 |  | 0.045545
50C | 0.0348 | 0.0001 | 5.01 | 37 | 1 | 100 | 5 | 2.2743 | 0.12663 | 10 | 0.02 |  |  |  |  | 0.22743 | 0.012671 | 23.506 | 0.067715 | 0.020614 |  | 0.032447
100A | 0.0695 | 0.0001 | 4.97 | 42 | 1 | 100 | 5 | 4.395 | 0.12661 | 10 | 0.02 |  |  |  |  | 0.4395 | 0.012691 | 46.9445 | 0.068218 | 0.071303 |  | 0.063793
100B | 0.0695 | 0.0001 | 5 | 48 | 1 | 100 | 5 | 4.3925 | 0.12661 | 10 | 0.02 |  |  |  |  | 0.43925 | 0.012691 | 46.9445 | 0.068218 | 0.0629 |  | 0.064315
100C | 0.0695 | 0.0001 | 5.01 | 35 | 1 | 100 | 5 | 4.2883 | 0.12661 | 10 | 0.02 |  |  |  |  | 0.42883 | 0.01269 | 46.9445 | 0.068218 | 0.11605 |  | 0.086521
250A | 0.174 | 0.001 | 5.04 | 34 | 1 | 100 | 5 | 10.9256 | 0.12654 | 10 | 0.02 |  |  |  |  | 1.0926 | 0.012842 | 117.53 | 0.67588 | 0.24336 |  | 0.070402
250B | 0.174 | 0.001 | 5.05 | 42 | 1 | 100 | 5 | 10.6514 | 0.12655 | 10 | 0.02 |  |  |  |  | 1.0651 | 0.012833 | 117.53 | 0.67588 | 0.2623 |  | 0.093734
250C | 0.174 | 0.001 | 5.02 | 33 | 1 | 100 | 5 | 10.952 | 0.12654 | 10 | 0.02 |  |  |  |  | 1.0952 | 0.012843 | 117.53 | 0.67588 | 0.24271 |  | 0.068149
500A | 0.348 | 0.001 | 4.98 | 39 | 1 | 100 | 5 | 20.8676 | 0.12646 | 10 | 0.02 |  |  |  |  | 2.0868 | 0.013317 | 235.0601 | 0.67715 | 0.67652 |  | 0.11224
500B | 0.348 | 0.001 | 5.06 | 49 | 1 | 100 | 5 | 20.7816 | 0.12646 | 10 | 0.02 |  |  |  |  | 2.0782 | 0.013311 | 235.0601 | 0.67715 | 0.556 |  | 0.1159
500C | 0.348 | 0.001 | 5 | 33 | 1 | 100 | 5 | 20.5716 | 0.12646 | 10 | 0.02 |  |  |  |  | 2.0572 | 0.013298 | 235.0601 | 0.67715 | 0.88922 |  | 0.12484

## Averaged Results
Sample | Cw (Bq/mL) | sCw (Bq/mL) | Cs (Bq/g) | sCs (Bq/g) | TotAct | fSorb | sfsorb | pH | spH
0 | 0.016925 | 0.0018139 | -0.041351 | 0.0044657 | 0 | #DIV/0! |  | 5.03 | 0.01
10 | 0.054923 | 0.001728 | -0.021398 | 0.0057644 | 4.6944 | -0.16995 | 0.036809 | 5.0233 | 0.046188
50 | 0.22488 | 0.0023292 | 0.028358 | 0.0069049 | 23.506 | 0.04329 | 0.0099089 | 4.99 | 0.026458
100 | 0.43586 | 0.0060905 | 0.083417 | 0.02857 | 46.9445 | 0.071543 | 0.012974 | 4.9933 | 0.020817
250 | 1.0843 | 0.016649 | 0.24946 | 0.011124 | 117.53 | 0.077428 | 0.014166 | 5.0367 | 0.015275
500 | 2.074 | 0.015227 | 0.70725 | 0.16872 | 235.0601 | 0.11766 | 0.006478 | 5.0133 | 0.041633