## Parameters
Parameters | Value | Error | Units | Notes
Experiment Date | 2016-02-19
Sample Volume | 100 | 0.172 | mL | Liquid volume
Mineral Type | Na Montmorillonite
Radium Stock Used | Ra_Stock_5
Stock Activity | 675.46 | 0.13743 | Bq/mL | Activity of stock used to add radium (note you should use the actual activity, not the counted activity)
Independent Cs? | FALSE

## Calibration Data
| Mean (CPM) | Error (CPM) | Scintillation Counter (cps) | Error (cps) | Gamma Counter (CPS) | Error (CPS) | Known Activity (uCi) | Known Activity (Bq) | Known-Average | Gamma Counter Calculated Activity | Scint Counter Calculated Activity (Bq) | Squared Actual Activity Variation from Average | Error (Bq)
Background | 69.2667 | 4.0713 | 1.1544 | 0.067855 | 0.0011574 |  | 0 | 0 |  |  | 0.24403 |  | 0.23936
RaStd_0.01mL | 213.5333 | 4.539 | 3.5589 | 0.075649 | 0.0034641 | 0.00061344 | 1.59e-05 | 0.5883 | 4187.7724 | -2.2499 | 0.77044 | 4187.7724 | 0.23926
RaStd_0.05mL | 851.3667 | 12.5306 | 14.1894 | 0.20884 | 0.0079815 | 0.00085145 | 7.95e-05 | 2.9415 | 3888.7447 | 1.1815 | 3.0978 | 3888.7447 | 0.23882
RaStd_0.1mL | 1635.7 | 32.621 | 27.2617 | 0.54368 | 0.012604 | 0.00093201 | 0.000159 | 5.883 | 3530.5344 | 4.6928 | 5.9598 | 3530.5344 | 0.2383
RaStd_0.5mL | 7998.8333 | 50.2341 | 133.3139 | 0.83724 | 0.05022 | 0.0025444 | 0.000795 | 29.415 | 1287.8265 | 33.2654 | 29.1781 | 1287.8265 | 0.23497
RaStd_1mL | 16057.1333 | 53.5133 | 267.6189 | 0.89189 | 0.094873 | 0.0029522 | 0.00159 | 58.83 | 41.8777 | 67.1831 | 58.5818 | 41.8777 | 0.23305
RaStd_5mL | 80635.3 | 80.455 | 1343.9217 | 1.3409 | 0.3905 | 0.0056159 | 0.00795 | 294.15 | 52371.7275 | 291.7368 | 294.2199 | 52371.7275 | 0.30267
65308.4831
Scintillation Counter
SUMMARY OUTPUT | Counter CPS->Activity (Bq) | DOES NOT INCLUDE BACKGROUND | [7 empty] | Scintillation Counter
[10 empty] | Activity (Bq) - > Counter CPS |  | DOES NOT INCLUDE BACKGROUND | [7 empty] | SUMMARY OUTPUT
Regression Statistics
Multiple R | 1 | [8 empty] | SUMMARY OUTPUT | [9 empty] | Regression Statistics
R Square | 1 | [18 empty] | Multiple R | 1
Adjusted R Square | 1 | [8 empty] | Regression Statistics | [9 empty] | R Square | 1
Standard Error | 0.2157 | [8 empty] | Multiple R | 1 | [8 empty] | Adjusted R Square | 1
Observations | 6 | [8 empty] | R Square | 1 | [8 empty] | Standard Error | 0.21658
[10 empty] | Adjusted R Square | 1 | [8 empty] | Observations | 7
ANOVA | [9 empty] | Standard Error | 0.98522 | Std dev of residuals
| df | SS | MS | F | Significance F |  |  |  |  | Observations | 6 | [8 empty] | ANOVA
Regression | 1 | 65308.297 | 65308.297 | 1403732.1259 | 3.045e-12 | [15 empty] | df | SS | MS | F | Significance F
Residual | 4 | 0.1861 | 0.046525 | [6 empty] | ANOVA | [9 empty] | Regression | 1 | 68963.3284 | 68963.3284 | 1470245.4671 | 7.2415e-15
Total | 5 | 65308.4831 | [8 empty] | df |  | SS | MS | F | Significance F |  |  |  | Residual | 5 | 0.23453 | 0.046906
[10 empty] | Regression | 1 |  | 1362535.4424 | 1362535.4424 | 1403732.1259 | 3.045e-12 |  |  |  | Total | 6 | 68963.563
| Coefficients | Standard Error | t Stat | P-value | Lower 95% | Upper 95% | Lower 95.0% | Upper 95.0% |  | Residual | 4 |  | 3.8826 | 0.97065
Intercept | -0.0085291 | 0.10389 | -0.082099 | 0.93851 | -0.29697 | 0.27991 | -0.29697 | 0.27991 |  | Total | 5 |  | 1362539.325 | [7 empty] | Coefficients | Standard Error | t Stat | P-value | Lower 95% | Upper 95% | Lower 95.0% | Upper 95.0%
X Variable 1 | 0.21893 | 0.00018479 | 1184.792 | 3.045e-12 | 0.21842 | 0.21945 | 0.21842 | 0.21945 | [11 empty] | Intercept | -0.054483 | 0.093999 | -0.57961 | 0.58731 | -0.29612 | 0.18715 | -0.29612 | 0.18715
[11 empty] | Coefficients |  | Standard Error | t Stat | P-value | Lower 95% | Upper 95% | Lower 95.0% | Upper 95.0% | X Variable 1 | 0.21898 | 0.00018059 | 1212.5368 | 7.2415e-15 | 0.21851 | 0.21944 | 0.21851 | 0.21944
[10 empty] | Intercept | 0.039808 |  | 0.4745 | 0.083894 | 0.93717 | -1.2776 | 1.3572 | -1.2776 | 1.3572
[10 empty] | X Variable 1 | 4.5676 |  | 0.0038552 | 1184.792 | 3.045e-12 | 4.5569 | 4.5783 | 4.5569 | 4.5783
RESIDUAL OUTPUT
RESIDUAL OUTPUT
Observation | Predicted Y | Residuals
1 | 0.77063 | -0.18233 | [7 empty] | RESIDUAL OUTPUT | [9 empty] | Observation | Predicted Y | Residuals
2 | 3.098 | -0.1565 | [17 empty] | 1 | 0.19831 | -0.19831
3 | 5.9599 | -0.076928 | [7 empty] | Observation | Predicted Y |  | Residuals | Residual Squared | [5 empty] | 2 | 0.72483 | -0.13653
4 | 29.1782 | 0.23683 | [7 empty] | 1 | 2.7269 |  | 0.83196 | 0.69215 | [5 empty] | 3 | 3.0527 | -0.11116
5 | 58.5819 | 0.24813 | [7 empty] | 2 | 13.4754 |  | 0.71401 | 0.50981 | [5 empty] | 4 | 5.9152 | -0.032153
6 | 294.2192 | -0.069209 | [7 empty] | 3 | 26.9111 |  | 0.3506 | 0.12292 | [5 empty] | 5 | 29.138 | 0.27701
6 | 1343.6026 | 0.3191 | [7 empty] | 4 | 134.3961 |  | -1.0822 | 1.1711 | [5 empty] | 6 | 58.5475 | 0.28251
[10 empty] | 5 | 268.7524 |  | -1.1335 | 1.2848 | [5 empty] | 7 | 294.2314 | -0.081379
Parsons Gamma Counter | [9 empty] | 6 | 1343.6026 |  | 0.3191 | 0.10182
SUMMARY OUTPUT | Gamma Counter CPS->Bq
Regression Statistics
Multiple R | 0.99914
R Square | 0.99827
Adjusted R Square | 0.99793
Standard Error | 4.8787
Observations | 7
ANOVA
| df | SS | MS | F | Significance F
Regression | 1 | 68844.5538 | 68844.5538 | 2892.4063 | 4.2029e-08
Residual | 5 | 119.0091 | 23.8018
Total | 6 | 68963.563
| Coefficients | Standard Error | t Stat | P-value | Lower 95% | Upper 95% | Lower 95.0% | Upper 95.0%
Intercept | -4.8812 | 2.1635 | -2.2562 | 0.073704 | -10.4425 | 0.6802 | -10.4425 | 0.6802
X Variable 1 | 759.5896 | 14.1237 | 53.7811 | 4.2029e-08 | 723.2834 | 795.8958 | 723.2834 | 795.8958
RESIDUAL OUTPUT
Observation | Predicted Y | Residuals
1 | -4.002 | 4.002
2 | -2.2499 | 2.8382
3 | 1.1815 | 1.76
4 | 4.6928 | 1.1902
5 | 33.2654 | -3.8504
6 | 67.1831 | -8.3531
7 | 291.7368 | 2.4132

## Scintillation Counter Results
Date | Sample | CPM | % Error | Lumex % | Elapsed Time
2016-07-12 09:41 | T1_A | 1369 | 1.71 | 0.03 | 10.55
2016-07-12 09:41 | T1_B | 1371.7 | 1.71 | 0.04 | 21.18
2016-07-12 09:41 | T1_C | 1328.3 | 1.74 | 0.07 | 31.85
2016-07-12 09:41 | T2_A | 1269.9 | 1.77 | 0.06 | 42.51
2016-07-12 09:41 | T2_B | 15545.1 | 1.6 | 0.03 | 53.15
2016-07-12 09:41 | T2_C | 1327.9 | 1.74 | 0.04 | 6.8
2016-07-12 09:41 | T3_A | 1265.6 | 1.78 | 0.03 | 74.44
2016-07-12 09:41 | T3_B | 1401.2 | 1.69 | 0.03 | 85.08
2016-07-12 09:41 | T3_C | 1371 | 1.71 | 0.03 | 95.72
2016-07-12 09:41 | T4_A | 1801.5 | 1.49 | 0.02 | 106.36
2016-07-12 09:41 | T4_B | 1316.9 | 1.74 | 0.03 | 117.01
2016-07-12 09:41 | T4_C | 1335.3 | 1.73 | 0.02 | 127.66
2016-07-12 09:41 | T5_A | 1832.9 | 1.48 | 0.01 | 138.4
2016-07-12 09:41 | T5_B | 1580.2 | 1.59 | 0.03 | 149.05
2016-07-12 09:41 | T5_C | 1869 | 1.46 | 0.02 | 159.71
2016-07-12 09:41 | Desorb_A | 5713.3 | 0.84 | 0.01 | 170.38
2016-07-12 09:41 | Desorb_B | 6384 | 0.79 | 0 | 181.04
2016-07-12 09:41 | Desorb_C | 6174.9 | 0.8 | 0 | 191.69
2016-07-13 09:59 | T1_A | 1366.2 | 1.71 | 0.01 | 10.52
2016-07-13 09:59 | T1_B | 1350.1 | 1.72 | 0.02 | 21.15
2016-07-13 09:59 | T1_C | 1332.1 | 1.73 | 0.03 | 31.8
2016-07-13 09:59 | T2_A | 1259.9 | 1.78 | 0.03 | 42.43
2016-07-13 09:59 | T2_B | 1549.2 | 1.61 | 0.01 | 53.07
2016-07-13 09:59 | T2_C | 1346.8 | 1.72 | 0.02 | 63.71
2016-07-13 09:59 | T3_A | 1245 | 1.79 | 0.02 | 74.34
2016-07-13 09:59 | T3_B | 1418.8 | 1.68 | 0.01 | 84.97
2016-07-13 09:59 | T3_C | 1326.6 | 1.74 | 0.02 | 95.61
2016-07-13 09:59 | T4_A | 1811.5 | 1.49 | 0.01 | 106.24
2016-07-13 09:59 | T4_B | 1306.1 | 1.75 | 0.02 | 116.87
2016-07-13 09:59 | T4_C | 1345.1 | 1.72 | 0.01 | 127.52
2016-07-13 09:59 | T5_A | 1843.9 | 1.47 | 0.01 | 138.25
2016-07-13 09:59 | T5_B | 1578.7 | 1.59 | 0.01 | 148.89
2016-07-13 09:59 | T5_C | 1809.5 | 1.49 | 0.01 | 159.54
2016-07-13 09:59 | Desorb_A | 5732.4 | 0.84 | 0.01 | 170.2
2016-07-13 09:59 | Desorb_B | 6421.3 | 0.79 | 0 | 180.87
2016-07-13 09:59 | Desorb_C | 6129.3 | 0.81 | 0 | 191.52

## Count->Actual Activity
Sample ID | Phase | Counts (cps) | Error (cps) | Calibration Method | Activity (Bq) | Activity Error (Bq)
T1_A | Water | 22.7933 | 0.38977 | Scintillation Counter | 4.9817 | 0.23298
T1_B | Water | 22.6817 | 0.38899 | Scintillation Counter | 4.9572 | 0.23298
T1_C | Water | 22.17 | 0.38465 | Scintillation Counter | 4.8452 | 0.23298
T2_A | Water | 21.0817 | 0.3742 | Scintillation Counter | 4.6069 | 0.23298
T2_B | Water | 142.4525 | 2.2864 | Scintillation Counter | 31.1789 | 0.23305
T2_C | Water | 22.2892 | 0.3856 | Scintillation Counter | 4.8713 | 0.23298
T3_A | Water | 20.9217 | 0.37345 | Scintillation Counter | 4.5719 | 0.23298
T3_B | Water | 23.5 | 0.39598 | Scintillation Counter | 5.1364 | 0.23298
T3_C | Water | 22.48 | 0.38778 | Scintillation Counter | 4.9131 | 0.23298
T4_A | Water | 30.1083 | 0.44861 | Scintillation Counter | 6.5832 | 0.23298
T4_B | Water | 21.8583 | 0.38143 | Scintillation Counter | 4.777 | 0.23298
T4_C | Water | 22.3367 | 0.38531 | Scintillation Counter | 4.8817 | 0.23298
T5_A | Water | 30.64 | 0.45194 | Scintillation Counter | 6.6996 | 0.23298
T5_B | Water | 26.3242 | 0.41855 | Scintillation Counter | 5.7547 | 0.23298
T5_C | Water | 30.6542 | 0.45215 | Scintillation Counter | 6.7027 | 0.23298
Desorb_A | Water | 95.3808 | 0.8012 | Scintillation Counter | 20.8734 | 0.23301
Desorb_B | Water | 106.7108 | 0.84302 | Scintillation Counter | 23.3539 | 0.23302
Desorb_C | Water | 102.535 | 0.82541 | Scintillation Counter | 22.4397 | 0.23302

## Bottle Results
Sample ID | Stock Volume Added (mL) | Stock Vol Err (mL) | Final pH | Mineral Mass (g) | Mineral Mass Error (g) | Total Volume (mL) | Total Volume Error (mL) | Solution counts (Bq) | Solution Counts error (Bq) | Counted Solution Vol (mL) | Counted Solution Vol error (mL) | Solid Counts (Bq) | Solid Counts Error (Bq) | Counted Solid Mass (g) | Counted Solid Mass error (g) | Cw (Bq/mL) | dCw (Bq/mL) | Total Activity (Bq) | dTotal Activity (Bq) | Cs (Bq/g) | dCs (Bq/g) | fSorb | Sample start | Sample end | Experiment Length (min)
T1_A | 0.348 | 0.002 | 7.08 | 0.0296 | 0.0001 | 100 | 5 | 4.9817 | 0.23298 | 10 | 0.02 |  |  |  |  | 0.49817 | 0.023319 | 235.0601 | 1.3518 | 6258.2235 |  | 0.78807 | 2016-05-14 13:30 | 2016-05-14 16:26 | 0.12222
T1_B | 0.348 | 0.002 | 7.03 | 0.0298 | 0.0001 | 100 | 5 | 4.9572 | 0.23298 | 10 | 0.02 |  |  |  |  | 0.49572 | 0.023319 | 235.0601 | 1.3518 | 6224.4258 |  | 0.78911 | 2016-05-14 13:40 | 2016-05-14 16:34 | 0.12083
T1_C | 0.348 | 0.002 | 7.05 | 0.0296 | 0.0001 | 100 | 5 | 4.8452 | 0.23298 | 10 | 0.02 |  |  |  |  | 0.48452 | 0.023318 | 235.0601 | 1.3518 | 6304.3274 |  | 0.79387 | 2016-05-14 13:45 | 2016-05-14 16:41 | 0.12222
T2_A | 0.348 | 0.002 | 7.01 | 0.0305 | 0.0001 | 100 | 5 | 4.6069 | 0.23298 | 10 | 0.02 |  |  |  |  | 0.46069 | 0.023316 | 235.0601 | 1.3518 | 6196.4198 |  | 0.80401 | 2016-05-14 13:55 | 2016-05-14 20:07 | 0.25833
T2_B | 0.348 | 0.002 | 6.97 | 0.0308 | 0.0001 | 100 | 5 | 31.1789 | 0.23305 | 10 | 0.02 |  |  |  |  | 3.1179 | 0.024125 | 235.0601 | 1.3518 | -2491.2026 |  | -0.32642 | 2016-05-14 14:02 | 2016-05-14 20:15 | 0.25903
T2_C | 0.348 | 0.002 | 6.99 | 0.03 | 0.0001 | 100 | 5 | 4.8713 | 0.23298 | 10 | 0.02 |  |  |  |  | 0.48713 | 0.023318 | 235.0601 | 1.3518 | 6211.5733 |  | 0.79276 | 2016-05-14 14:07 | 2016-05-14 20:25 | 0.2625
T3_A | 0.348 | 0.002 | 7.01 | 0.0304 | 0.0001 | 100 | 5 | 4.5719 | 0.23298 | 10 | 0.02 |  |  |  |  | 0.45719 | 0.023316 | 235.0601 | 1.3518 | 6228.3255 |  | 0.8055 | 2016-05-14 14:15 | 2016-05-15 14:19 | 1.0028
T3_B | 0.348 | 0.002 | 7.01 | 0.0293 | 0.0001 | 100 | 5 | 5.1364 | 0.23298 | 10 | 0.02 |  |  |  |  | 0.51364 | 0.023321 | 235.0601 | 1.3518 | 6269.4981 |  | 0.78149 | 2016-05-14 14:24 | 2016-05-15 14:25 | 1.0007
T3_C | 0.348 | 0.002 | 7.05 | 0.0299 | 0.0001 | 100 | 5 | 4.9131 | 0.23298 | 10 | 0.02 |  |  |  |  | 0.49131 | 0.023319 | 235.0601 | 1.3518 | 6218.3747 |  | 0.79099 | 2016-05-14 14:33 | 2016-05-15 14:30 | 0.99792
T4_A | 0.348 | 0.002 | 7.02 | 0.0291 | 0.0001 | 100 | 5 | 6.5832 | 0.23298 | 10 | 0.02 |  |  |  |  | 0.65832 | 0.023335 | 235.0601 | 1.3518 | 5815.4132 |  | 0.71994 | 2016-05-14 14:40 | 2016-05-25 09:52 | 10.8
T4_B | 0.348 | 0.002 | 6.99 | 0.0306 | 0.0001 | 100 | 5 | 4.777 | 0.23298 | 10 | 0.02 |  |  |  |  | 0.4777 | 0.023318 | 235.0601 | 1.3518 | 6120.6023 |  | 0.79678 | 2016-05-14 14:47 | 2016-05-25 09:54 | 10.7965
T4_C | 0.348 | 0.002 | 6.98 | 0.0294 | 0.0001 | 100 | 5 | 4.8817 | 0.23298 | 10 | 0.02 |  |  |  |  | 0.48817 | 0.023318 | 235.0601 | 1.3518 | 6334.8029 |  | 0.79232 | 2016-05-14 14:52 | 2016-05-25 09:56 | 10.7944
T5_A | 0.348 | 0.002 | 6.98 | 0.0292 | 0.0001 | 100 | 5 | 6.6996 | 0.23298 | 10 | 0.02 |  |  |  |  | 0.66996 | 0.023337 | 235.0601 | 1.3518 | 5755.6347 |  | 0.71499 | 2016-05-14 14:57 | 2016-05-25 10:28 | 10.8132
T5_B | 0.348 | 0.002 | 6.96 | 0.03 | 0.0001 | 100 | 5 | 5.7547 | 0.23298 | 10 | 0.02 |  |  |  |  | 0.57547 | 0.023327 | 235.0601 | 1.3518 | 5917.1095 |  | 0.75518 | 2016-05-14 16:00 | 2016-05-25 10:30 | 10.7708
T5_C | 0.348 | 0.002 | 7.03 | 0.0293 | 0.0001 | 100 | 5 | 6.7027 | 0.23298 | 10 | 0.02 |  |  |  |  | 0.67027 | 0.023337 | 235.0601 | 1.3518 | 5734.9324 |  | 0.71485 | 2016-05-14 16:04 | 2016-05-25 10:34 | 10.7708
Desorb_A |  | 0.002 | 7 | 0.0292 | 0.0005 | 100 | 5 | 20.8734 | 0.23301 | 10 | 0.02 |  |  |  |  | 2.0873 | 0.023672 | 168.0645 | #DIV/0! | -1392.7924 |  | -0.24199 | 2016-05-25 11:22 | 2016-05-26 11:04 | 0.9875
Desorb_B |  | 0.002 | 7 | 0.03 | 0.0005 | 100 | 5 | 23.3539 | 0.23302 | 10 | 0.02 |  |  |  |  | 2.3354 | 0.023765 | 177.5133 | #DIV/0! | -1867.527 |  | -0.31561 | 2016-05-25 11:30 | 2016-05-26 11:25 | 0.99653
Desorb_C |  | 0.002 | 7 | 0.0293 | 0.0005 | 100 | 5 | 22.4397 | 0.23302 | 10 | 0.02 |  |  |  |  | 2.244 | 0.02373 | 168.0335 | #DIV/0! | -1923.6631 |  | -0.33543 | 2016-05-25 11:40 | 2016-05-26 11:21 | 0.98681
60.7048
97.357
84.091

## Averaged Results
Sample | Cw (Bq/mL) | sCw (Bq/mL) | Cs (Bq/g) | sCs (Bq/g) | TotAct | fSorb | sfsorb | pH | spH | Experiment Length | Mass (g) | Kd
T1 | 0.4928 | 0.0072766 | 6262.3256 | 40.1085 | 235.0601 | 0.79035 |  | 7.0533 | 0.025166 | 0.12176 | 0.029667
T2 | 1.3552 | 1.5266 | 3305.5968 | 5020.1813 | 235.0601 | 0.42345 | 0.64943 | 6.99 | 0.02 | 0.25995 | 0.030433
T3 | 0.48738 | 0.028428 | 6238.7328 | 27.1041 | 235.0601 | 0.79266 | 0.012094 | 7.0233 | 0.023094 | 1.0005 | 0.029867
T4 | 0.54139 | 0.10139 | 6090.2728 | 261.0198 | 235.0601 | 0.76968 | 0.043135 | 6.9967 | 0.020817 | 10.797 | 0.0297
T5 | 0.63856 | 0.054642 | 5802.5589 | 99.7423 | 235.0601 | 0.72834 | 0.023246 | 6.99 | 0.036056 | 10.785 | 0.0295
Desorb | 2.2222 | 0.12545 | -1727.9942 | 291.647 | 171.2038 | -0.29768 | 0.049236 | 7 | 0 | 0.99028 | 0.0295