## Parameters
Parameters | Value | Error | Units | Notes
Experiment Date
Sample Volume | 100 | 0.172 | mL | Liquid volume
Mineral Type | Ferrihydrite
Radium Stock Used | Ra_Stock_4
Stock Activity | 631.5225 | 0.53167 | Bq/mL | Activity of stock used to add radium (note you should use the actual activity, not the counted activity)
Independent Cs? | FALSE

## Scintillation Counter Results
Date | Sample | CPM | % Error | Lumex % | Elapsed Time
2016-01-13 17:36 | 0_A | 97.1 | 6.42 | 0.09 | 310.36
2016-01-13 17:36 | 0_B | 78.4 | 7.14 | 0.12 | 320.99
2016-01-13 17:36 | 0_C | 74 | 7.35 | 0.13 | 331.63
2016-01-13 17:36 | 5_A | 162.8 | 4.96 | 0.06 | 342.26
2016-01-13 17:36 | 5_B | 180.5 | 4.71 | 0.05 | 352.9
2016-01-13 17:36 | 5_C | 245.8 | 4.03 | 0.04 | 363.53
2016-01-13 17:36 | 10_A | 336.5 | 3.45 | 0.03 | 374.16
2016-01-13 17:36 | 10_B | 297.6 | 3.67 | 0.03 | 384.8
2016-01-13 17:36 | 10_C | 299.8 | 3.65 | 0.07 | 395.59
2016-01-13 17:36 | 50_A | 1274.6 | 1.77 | 0.01 | 406.21
2016-01-13 17:36 | 50_B | 1280 | 1.77 | 0.01 | 416.85
2016-01-13 17:36 | 50_C | 425.4 | 3.07 | 0.03 | 427.48
2016-01-13 17:36 | 100_A | 2499.1 | 1.27 | 0 | 438.11
2016-01-13 17:36 | 100_B | 2541.7 | 1.25 | 0 | 448.75
2016-01-13 17:36 | 100_C | 2585.5 | 1.24 | 0 | 459.39
2016-01-13 17:36 | 500_A | 11624.1 | 0.59 | 0 | 470.07
2016-01-13 17:36 | 500_B | 12578 | 0.56 | 0 | 480.74
2016-01-13 17:36 | 500_C | 12661.5 | 0.56 | 0 | 491.42
2016-03-09 10:27 | RaFHY500pH5_DW | 12486.1 | 0.57 | 0 | 21.22
2016-03-09 10:27 | RaFHY500pH5_T1 | 12635.6 | 0.56 | 0 | 63.89
2016-03-09 10:27 | RaFHY500pH5_T2 | 13133.1 | 0.55 | 0 | 106.55
2016-03-09 10:27 | RaFHY500pH5_T3 | 12855.5 | 0.56 | 0 | 149.31
2016-03-10 11:04 | RaFHY500pH5_DW | 12563.7 | 0.56 | 0 | 21.22
2016-03-10 11:04 | RaFHY500pH5_T1 | 12617.8 | 0.56 | 0 | 63.84
2016-03-10 11:04 | RaFHY500pH5_T2 | 13034.1 | 0.55 | 0 | 106.48
2016-03-10 11:04 | RaFHY500pH5_T3 | 12774.6 | 0.56 | 0 | 149.21
2016-03-18 09:43 | RaFHY500pH5_DW | 12786 | 0.56 | 0 | 21.22
2016-03-18 09:43 | RaFHY500pH5_T1 | 12495.3 | 0.57 | 0 | 63.82
2016-03-18 09:43 | RaFHY500pH5_T2 | 13259.2 | 0.55 | 0 | 106.46
2016-03-18 09:43 | RaFHY500pH5_T3 | 12839 | 0.56 | 0 | 149.19
2016-03-30 17:23 | RaFHY500pH5_DW | 12881.5 | 0.56 | 0 | 21.22
2016-03-30 17:23 | RaFHY500pH5_T1 | 12669.7 | 0.56 | 0 | 63.82
2016-03-30 17:23 | RaFHY500pH5_T2 | 13238.8 | 0.55 | 0 | 106.44
2016-03-30 17:23 | RaFHY500pH5_T3 | 12879.8 | 0.56 | 0 | 149.17
2015-12-01 14:39 | 0_A | 80.2 | 7.06 | 0.81 | 330.73
2015-12-01 14:39 | 0_B | 73.4 | 7.38 | 1.1 | 341.41
2015-12-01 14:39 | 0_C | 74 | 7.35 | 1.07 | 352.07
2015-12-01 14:39 | 5_A | 91.6 | 6.61 | 0.85 | 362.74
2015-12-01 14:39 | 5_B | 95.4 | 6.48 | 0.76 | 373.39
2015-12-01 14:39 | 5_C | 109.2 | 6.05 | 0.65 | 384.04
2015-12-01 14:39 | 10_A | 134.3 | 5.46 | 0.44 | 394.8
2015-12-01 14:39 | 10_B | 125.3 | 5.65 | 0.51 | 405.45
2015-12-01 14:39 | 10_C | 132.3 | 5.5 | 0.48 | 416.12
2015-12-01 14:39 | 50_A | 359.5 | 3.34 | 0.14 | 426.76
2015-12-01 14:39 | 50_B | 366.1 | 3.31 | 0.12 | 437.42
2015-12-01 14:39 | 50_C | 351.2 | 3.37 | 0.12 | 448.06
2015-12-01 14:39 | 100_A | 681.6 | 2.42 | 0.06 | 458.71
2015-12-01 14:39 | 100_B | 693.6 | 2.4 | 0.06 | 469.36
2015-12-01 14:39 | 100_C | 683.4 | 2.42 | 0.06 | 480.01
2015-12-01 14:39 | 500_A | 2950.7 | 1.16 | 0.01 | 490.66
2015-12-01 14:39 | 500_B | 3109.3 | 1.13 | 0.01 | 501.32
2015-12-01 14:39 | 500_C | 3148.5 | 1.13 | 0.01 | 512.02
2015-12-04 11:59 | 0_A | 88.9 | 6.71 | 0.28 | 331.1
2015-12-04 11:59 | 0_B | 75.3 | 7.29 | 0.39 | 341.74
2015-12-04 11:59 | 0_C | 68.7 | 7.63 | 0.42 | 352.38
2015-12-04 11:59 | 5_A | 122.2 | 5.72 | 0.24 | 363.02
2015-12-04 11:59 | 5_B | 125.1 | 5.65 | 0.24 | 373.67
2015-12-04 11:59 | 5_C | 174.6 | 4.79 | 0.17 | 384.32
2015-12-04 11:59 | 10_A | 217.6 | 4.29 | 0.16 | 395.06
2015-12-04 11:59 | 10_B | 206.6 | 4.4 | 0.17 | 405.71
2015-12-04 11:59 | 10_C | 211.3 | 4.35 | 0.15 | 416.36
2015-12-04 11:59 | 50_A | 772.2 | 2.28 | 0.04 | 427.01
2015-12-04 11:59 | 50_B | 841.9 | 2.18 | 0.04 | 437.66
2015-12-04 11:59 | 50_C | 797 | 2.24 | 0.04 | 448.31
2015-12-04 11:59 | 100_A | 1508 | 1.63 | 0.02 | 458.96
2015-12-04 11:59 | 100_B | 1574.7 | 1.59 | 0.02 | 469.61
2015-12-04 11:59 | 100_C | 1559.8 | 1.6 | 0.02 | 480.26
2015-12-04 11:59 | 500_A | 6907.2 | 0.76 | 0 | 490.93
2015-12-04 11:59 | 500_B | 7341.6 | 0.74 | 0 | 501.6
2015-12-04 11:59 | 500_C | 7428.8 | 0.73 | 0.01 | 512.32
2015-12-07 13:54 | 0_A | 93.5 | 6.54 | 0.25 | 331.33
2015-12-07 13:54 | 0_B | 77.5 | 7.18 | 0.35 | 341.99
2015-12-07 13:54 | 0_C | 75.8 | 7.26 | 0.34 | 352.62
2015-12-07 13:54 | 5_A | 148.3 | 5.19 | 0.17 | 363.27
2015-12-07 13:54 | 5_B | 144.4 | 5.26 | 0.18 | 373.9
2015-12-07 13:54 | 5_C | 203.1 | 4.44 | 0.13 | 384.55
2015-12-07 13:54 | 10_A | 276.1 | 3.81 | 0.09 | 395.29
2015-12-07 13:54 | 10_B | 245.2 | 4.04 | 0.1 | 405.94
2015-12-07 13:54 | 10_C | 256.8 | 3.95 | 0.1 | 416.57
2015-12-07 13:54 | 50_A | 991.5 | 2.01 | 0.03 | 427.23
2015-12-07 13:54 | 50_B | 1039.3 | 1.96 | 0.03 | 437.87
2015-12-07 13:54 | 50_C | 1046.1 | 1.96 | 0.02 | 448.52
2015-12-07 13:54 | 100_A | 1968.5 | 1.43 | 0.01 | 459.16
2015-12-07 13:54 | 100_B | 2045.1 | 1.4 | 0.01 | 469.81
2015-12-07 13:54 | 100_C | 2048.7 | 1.4 | 0.01 | 480.46
2015-12-07 13:54 | 500_A | 9139.7 | 0.66 | 0 | 491.14
2015-12-07 13:54 | 500_B | 9864.6 | 0.64 | 0 | 501.82
2015-12-07 13:54 | 500_C | 9893 | 0.64 | 0 | 512.55
2015-12-08 17:52 | 0_A | 91.5 | 6.61 | 0.22 | 331.31
2015-12-08 17:52 | 0_B | 71.2 | 7.5 | 0.32 | 341.95
2015-12-08 17:52 | 0_C | 77.7 | 7.17 | 0.31 | 352.6
2015-12-08 17:52 | 5_A | 148.6 | 5.19 | 0.16 | 363.23
2015-12-08 17:52 | 5_B | 159.3 | 5.01 | 0.14 | 373.89
2015-12-08 17:52 | 5_C | 207.5 | 4.39 | 0.12 | 384.52
2015-12-08 17:52 | 10_A | 286.2 | 3.74 | 0.11 | 395.31
2015-12-08 17:52 | 10_B | 267.1 | 3.87 | 0.09 | 405.95
2015-12-08 17:52 | 10_C | 254.1 | 3.97 | 0.09 | 416.6
2015-12-08 17:52 | 50_A | 1061.1 | 1.94 | 0.02 | 427.24
2015-12-08 17:52 | 50_B | 1103.6 | 1.9 | 0.02 | 437.89
2015-12-08 17:52 | 50_C | 511.6 | 2.8 | 0.04 | 448.52
2015-12-08 17:52 | 100_A | 2089.3 | 1.38 | 0.01 | 459.17
2015-12-08 17:52 | 100_B | 2173.9 | 1.36 | 0.01 | 469.83
2015-12-08 17:52 | 100_C | 2176 | 1.36 | 0.01 | 480.48
2015-12-08 17:52 | 500_A | 9745.6 | 0.64 | 0 | 491.16
2015-12-08 17:52 | 500_B | 10324.2 | 0.62 | 0 | 501.82
2015-12-08 17:52 | 500_C | 10518 | 0.62 | 0 | 512.55
2016-01-04 13:42 | 0_A | 97.7 | 6.4 | 0.09 | 310.34
2016-01-04 13:42 | 0_B | 76.1 | 7.25 | 0.13 | 320.98
2016-01-04 13:42 | 0_C | 74.5 | 7.33 | 0.13 | 331.61
2016-01-04 13:42 | 5_A | 159 | 5.02 | 0.06 | 342.24
2016-01-04 13:42 | 5_B | 170.4 | 4.85 | 0.06 | 352.88
2016-01-04 13:42 | 5_C | 244.8 | 4.04 | 0.05 | 363.51
2016-01-04 13:42 | 10_A | 356.7 | 3.35 | 0.03 | 374.15
2016-01-04 13:42 | 10_B | 308.3 | 3.6 | 0.04 | 384.78
2016-01-04 13:42 | 10_C | 302.6 | 3.64 | 0.07 | 395.57
2016-01-04 13:42 | 50_A | 1270.5 | 1.77 | 0.01 | 406.22
2016-01-04 13:42 | 50_B | 1328.3 | 1.74 | 0.01 | 416.85
2016-01-04 13:42 | 50_C | 451.7 | 2.98 | 0.02 | 427.47
2016-01-04 13:42 | 100_A | 2561.7 | 1.25 | 0 | 438.12
2016-01-04 13:42 | 100_B | 2586 | 1.24 | 0 | 448.77
2016-01-04 13:42 | 100_C | 2600.8 | 1.24 | 0 | 459.4
2016-01-04 13:42 | 500_A | 11626.6 | 0.59 | 0 | 470.09
2016-01-04 13:42 | 500_B | 12632.5 | 0.56 | 0 | 480.76
2016-01-04 13:42 | 500_C | 12708 | 0.56 | 0 | 491.44
2016-01-05 14:44 | 0_A | 99.3 | 6.35 | 0.09 | 310.41
2016-01-05 14:44 | 0_B | 75.8 | 7.26 | 0.13 | 321.04
2016-01-05 14:44 | 0_C | 79.3 | 7.1 | 0.12 | 331.67
2016-01-05 14:44 | 5_A | 156.7 | 5.05 | 0.06 | 342.31
2016-01-05 14:44 | 5_B | 178.7 | 4.73 | 0.06 | 352.93
2016-01-05 14:44 | 5_C | 237.4 | 4.1 | 0.05 | 363.56
2016-01-05 14:44 | 10_A | 333.1 | 3.47 | 0.03 | 374.2
2016-01-05 14:44 | 10_B | 303.4 | 3.63 | 0.03 | 384.83
2016-01-05 14:44 | 10_C | 303.8 | 3.63 | 0.04 | 395.56
2016-01-05 14:44 | 50_A | 1264.9 | 1.78 | 0.01 | 406.22
2016-01-05 14:44 | 50_B | 1309 | 1.75 | 0.01 | 416.85
2016-01-05 14:44 | 50_C | 442.9 | 3.01 | 0.02 | 427.48
2016-01-05 14:44 | 100_A | 2550.4 | 1.25 | 0 | 438.12
2016-01-05 14:44 | 100_B | 2517.2 | 1.26 | 0 | 448.77
2016-01-05 14:44 | 100_C | 2612.8 | 1.24 | 0 | 459.4
2016-01-05 14:44 | 500_A | 11648.2 | 0.59 | 0 | 470.09
2016-01-05 14:44 | 500_B | 12543.3 | 0.56 | 0 | 480.76
2016-01-05 14:44 | 500_C | 12657 | 0.56 | 0 | 491.45
2016-01-13 17:36 | 0_A | 97.1 | 6.42 | 0.09 | 310.36
2016-01-13 17:36 | 0_B | 78.4 | 7.14 | 0.12 | 320.99
2016-01-13 17:36 | 0_C | 74 | 7.35 | 0.13 | 331.63
2016-01-13 17:36 | 5_A | 162.8 | 4.96 | 0.06 | 342.26
2016-01-13 17:36 | 5_B | 180.5 | 4.71 | 0.05 | 352.9
2016-01-13 17:36 | 5_C | 245.8 | 4.03 | 0.04 | 363.53
2016-01-13 17:36 | 10_A | 336.5 | 3.45 | 0.03 | 374.16
2016-01-13 17:36 | 10_B | 297.6 | 3.67 | 0.03 | 384.8
2016-01-13 17:36 | 10_C | 299.8 | 3.65 | 0.07 | 395.59
2016-01-13 17:36 | 50_A | 1274.6 | 1.77 | 0.01 | 406.21
2016-01-13 17:36 | 50_B | 1280 | 1.77 | 0.01 | 416.85
2016-01-13 17:36 | 50_C | 425.4 | 3.07 | 0.03 | 427.48
2016-01-13 17:36 | 100_A | 2499.1 | 1.27 | 0 | 438.11
2016-01-13 17:36 | 100_B | 2541.7 | 1.25 | 0 | 448.75
2016-01-13 17:36 | 100_C | 2585.5 | 1.24 | 0 | 459.39
2016-01-13 17:36 | 500_A | 11624.1 | 0.59 | 0 | 470.07
2016-01-13 17:36 | 500_B | 12578 | 0.56 | 0 | 480.74
2016-01-13 17:36 | 500_C | 12661.5 | 0.56 | 0 | 491.42

## Count->Actual Activity
Sample ID | Phase | Counts (cps) | Error (cps) | Calibration Method | Activity (Bq) | Activity Error (Bq)
0_A | Water | 1.5527 | 0.10192 | Scintillation Couting | 0.33141 | 0.23298
0_B | Water | 1.2627 | 0.091767 | Scintillation Couting | 0.26792 | 0.23298
0_C | Water | 1.2458 | 0.091164 | Scintillation Couting | 0.26422 | 0.23298
5_A | Water | 2.4 | 0.1281 | Scintillation Couting | 0.51691 | 0.23298
5_B | Water | 2.5715 | 0.13307 | Scintillation Couting | 0.55445 | 0.23298
5_C | Water | 3.3867 | 0.15404 | Scintillation Couting | 0.73292 | 0.23298
10_A | Water | 5.0172 | 0.18488 | Scintillation Couting | 1.0899 | 0.23298
10_B | Water | 4.175 | 0.17213 | Scintillation Couting | 0.90551 | 0.23298
10_C | Water | 4.1921 | 0.17182 | Scintillation Couting | 0.90927 | 0.23298
50_A | Water | 20.2963 | 0.36838 | Scintillation Couting | 4.435 | 0.23298
50_B | Water | 21.003 | 0.37511 | Scintillation Couting | 4.5897 | 0.23298
50_C | Water | 9.5923 | 0.26513 | Scintillation Couting | 2.0915 | 0.23298
100_A | Water | 40.4188 | 0.52039 | Scintillation Couting | 8.8404 | 0.23298
100_B | Water | 40.9117 | 0.52265 | Scintillation Couting | 8.9484 | 0.23298
100_C | Water | 41.5629 | 0.52785 | Scintillation Couting | 9.0909 | 0.23298
500_A | Water | 186.0188 | 1.1208 | Scintillation Couting | 40.717 | 0.2331
500_B | Water | 200.325 | 1.1519 | Scintillation Couting | 43.8491 | 0.23312
500_C | Water | 202.2688 | 1.163 | Scintillation Couting | 44.2746 | 0.23312
500_D | Water | 211.3221 | 1.1887 | Scintillation Couting | 46.2567 | 0.23313
500_T1 | Water | 210.0767 | 1.1817 | Scintillation Couting | 45.984 | 0.23313
500_T2 | Water | 219.4383 | 1.2069 | Scintillation Couting | 48.0336 | 0.23315
500_T3 | Water | 213.9538 | 1.1981 | Scintillation Couting | 46.8328 | 0.23314
0_A | Solid
0_B | Solid
0_C | Solid
5_A | Solid
5_B | Solid
5_C | Solid
10_A | Solid
10_B | Solid
10_C | Solid
50_A | Solid
50_B | Solid
50_C | Solid
100_A | Solid
100_B | Solid
100_C | Solid
500_A | Solid
500_B | Solid
500_C | Solid
Note on A1: Michael Chen: Must match pattern (something_letter or something_letter_(Cw or Cs))
Note on C1: Michael Chen: Do not fill in, will be filled by data
Note on D1: Michael Chen: Do not fill in, will be filled in by script

## Calibration data
| Mean (CPM) | Error (CPM) | Scintillation Counter (cps) | Error (cps) | Gamma Counter (CPS) | Error (CPS) | Known Activity (uCi) | Known Activity (Bq) | Known-Average | Gamma Counter Calculated Activity | Scint Counter Calculated Activity (Bq) | Squared Actual Activity Variation from Average | Error (Bq)
Background | 69.2667 | 4.0713 | 1.1544 | 0.067855 | 0.0011574 |  | 0 | 0 |  |  | 0.24403 |  | 0.23936
RaStd_0.01mL | 213.5333 | 4.539 | 3.5589 | 0.075649 | 0.0034641 | 0.00061344 | 1.59e-05 | 0.5883 | 4187.7724 | -2.2499 | 0.77044 | 4187.7724 | 0.23926
RaStd_0.05mL | 851.3667 | 12.5306 | 14.1894 | 0.20884 | 0.0079815 | 0.00085145 | 7.95e-05 | 2.9415 | 3888.7447 | 1.1815 | 3.0978 | 3888.7447 | 0.23882
RaStd_0.1mL | 1635.7 | 32.621 | 27.2617 | 0.54368 | 0.012604 | 0.00093201 | 0.000159 | 5.883 | 3530.5344 | 4.6928 | 5.9598 | 3530.5344 | 0.2383
RaStd_0.5mL | 7998.8333 | 50.2341 | 133.3139 | 0.83724 | 0.05022 | 0.0025444 | 0.000795 | 29.415 | 1287.8265 | 33.2654 | 29.1781 | 1287.8265 | 0.23497
RaStd_1mL | 16057.1333 | 53.5133 | 267.6189 | 0.89189 | 0.094873 | 0.0029522 | 0.00159 | 58.83 | 41.8777 | 67.1831 | 58.5818 | 41.8777 | 0.23305
RaStd_5mL | 80635.3 | 80.455 | 1343.9217 | 1.3409 | 0.3905 | 0.0056159 | 0.00795 | 294.15 | 52371.7275 | 291.7368 | 294.2199 | 52371.7275 | 0.30267
65308.4831
Scintillation Counter
SUMMARY OUTPUT | Counter CPS->Activity (Bq) | DOES NOT INCLUDE BACKGROUND | [7 empty] | Scintillation Counter
[10 empty] | Activity (Bq) - > Counter CPS |  | DOES NOT INCLUDE BACKGROUND | [7 empty] | SUMMARY OUTPUT
Regression Statistics
Multiple R | 1 | [8 empty] | SUMMARY OUTPUT | [9 empty] | Regression Statistics
R Square | 1 | [18 empty] | Multiple R | 1
Adjusted R Square | 1 | [8 empty] | Regression Statistics | [9 empty] | R Square | 1
Standard Error | 0.2157 | [8 empty] | Multiple R | 1 | [8 empty] | Adjusted R Square | 1
Observations | 6 | [8 empty] | R Square | 1 | [8 empty] | Standard Error | 0.21658
[10 empty] | Adjusted R Square | 1 | [8 empty] | Observations | 7
ANOVA | [9 empty] | Standard Error | 0.98522 | Std dev of residuals
| df | SS | MS | F | Significance F |  |  |  |  | Observations | 6 | [8 empty] | ANOVA
Regression | 1 | 65308.297 | 65308.297 | 1403732.1259 | 3.045e-12 | [15 empty] | df | SS | MS | F | Significance F
Residual | 4 | 0.1861 | 0.046525 | [6 empty] | ANOVA | [9 empty] | Regression | 1 | 68963.3284 | 68963.3284 | 1470245.4671 | 7.2415e-15
Total | 5 | 65308.4831 | [8 empty] | df |  | SS | MS | F | Significance F |  |  |  | Residual | 5 | 0.23453 | 0.046906
[10 empty] | Regression | 1 |  | 1362535.4424 | 1362535.4424 | 1403732.1259 | 3.045e-12 |  |  |  | Total | 6 | 68963.563
| Coefficients | Standard Error | t Stat | P-value | Lower 95% | Upper 95% | Lower 95.0% | Upper 95.0% |  | Residual | 4 |  | 3.8826 | 0.97065
Intercept | -0.0085291 | 0.10389 | -0.082099 | 0.93851 | -0.29697 | 0.27991 | -0.29697 | 0.27991 |  | Total | 5 |  | 1362539.325 | [7 empty] | Coefficients | Standard Error | t Stat | P-value | Lower 95% | Upper 95% | Lower 95.0% | Upper 95.0%
X Variable 1 | 0.21893 | 0.00018479 | 1184.792 | 3.045e-12 | 0.21842 | 0.21945 | 0.21842 | 0.21945 | [11 empty] | Intercept | -0.054483 | 0.093999 | -0.57961 | 0.58731 | -0.29612 | 0.18715 | -0.29612 | 0.18715
[11 empty] | Coefficients |  | Standard Error | t Stat | P-value | Lower 95% | Upper 95% | Lower 95.0% | Upper 95.0% | X Variable 1 | 0.21898 | 0.00018059 | 1212.5368 | 7.2415e-15 | 0.21851 | 0.21944 | 0.21851 | 0.21944
[10 empty] | Intercept | 0.039808 |  | 0.4745 | 0.083894 | 0.93717 | -1.2776 | 1.3572 | -1.2776 | 1.3572
[10 empty] | X Variable 1 | 4.5676 |  | 0.0038552 | 1184.792 | 3.045e-12 | 4.5569 | 4.5783 | 4.5569 | 4.5783
RESIDUAL OUTPUT
RESIDUAL OUTPUT
Observation | Predicted Y | Residuals
1 | 0.77063 | -0.18233 | [7 empty] | RESIDUAL OUTPUT | [9 empty] | Observation | Predicted Y | Residuals
2 | 3.098 | -0.1565 | [17 empty] | 1 | 0.19831 | -0.19831
3 | 5.9599 | -0.076928 | [7 empty] | Observation | Predicted Y |  | Residuals | Residual Squared | [5 empty] | 2 | 0.72483 | -0.13653
4 | 29.1782 | 0.23683 | [7 empty] | 1 | 2.7269 |  | 0.83196 | 0.69215 | [5 empty] | 3 | 3.0527 | -0.11116
5 | 58.5819 | 0.24813 | [7 empty] | 2 | 13.4754 |  | 0.71401 | 0.50981 | [5 empty] | 4 | 5.9152 | -0.032153
6 | 294.2192 | -0.069209 | [7 empty] | 3 | 26.9111 |  | 0.3506 | 0.12292 | [5 empty] | 5 | 29.138 | 0.27701
6 | 1343.6026 | 0.3191 | [7 empty] | 4 | 134.3961 |  | -1.0822 | 1.1711 | [5 empty] | 6 | 58.5475 | 0.28251
[10 empty] | 5 | 268.7524 |  | -1.1335 | 1.2848 | [5 empty] | 7 | 294.2314 | -0.081379
Parsons Gamma Counter | [9 empty] | 6 | 1343.6026 |  | 0.3191 | 0.10182
SUMMARY OUTPUT | Gamma Counter CPS->Bq
Regression Statistics
Multiple R | 0.99914
R Square | 0.99827
Adjusted R Square | 0.99793
Standard Error | 4.8787
Observations | 7
ANOVA
| df | SS | MS | F | Significance F
Regression | 1 | 68844.5538 | 68844.5538 | 2892.4063 | 4.2029e-08
Residual | 5 | 119.0091 | 23.8018
Total | 6 | 68963.563
| Coefficients | Standard Error | t Stat | P-value | Lower 95% | Upper 95% | Lower 95.0% | Upper 95.0%
Intercept | -4.8812 | 2.1635 | -2.2562 | 0.073704 | -10.4425 | 0.6802 | -10.4425 | 0.6802
X Variable 1 | 759.5896 | 14.1237 | 53.7811 | 4.2029e-08 | 723.2834 | 795.8958 | 723.2834 | 795.8958
RESIDUAL OUTPUT
Observation | Predicted Y | Residuals
1 | -4.002 | 4.002
2 | -2.2499 | 2.8382
3 | 1.1815 | 1.76
4 | 4.6928 | 1.1902
5 | 33.2654 | -3.8504
6 | 67.1831 | -8.3531
7 | 291.7368 | 2.4132

## Bottle Results
Sample ID | Stock Volume Added (mL) | Stock Vol Err (mL) | Final pH | Mineral Mass (g) | Mineral Mass Error (g) | Total Volume (mL) | Total Volume Error (mL) | Solution counts (Bq) | Solution Counts error (Bq) | Counted Solution Vol (mL) | Counted Solution Vol error (mL) | Solid Counts (Bq) | Solid Counts Error (Bq) | Counted Solid Mass (g) | Counted Solid Mass error (g) | Cw (Bq/mL) | dCw (Bq/mL) | Total Activity (Bq) | dTotal Activity (Bq) | Cs (Bq/g) | dCs (Bq/g) | fSorb
0_A | 0 | 0 | 5 | 0.03 | 9e-05 | 100 | 5 | 0.33141 | 0.23 | 10 | 0.02 |  |  |  |  | 0.033141 |  | 0 |  | -110.4696 |  | #DIV/0!
0_B | 0 | 0 | 5 | 0.03 | 9e-05 | 100 | 5 | 0.26792 | 0.23 | 10 | 0.02 |  |  |  |  | 0.026792 |  | 0 |  | -89.3061 |  | #DIV/0!
0_C | 0 | 0 | 5 | 0.03 | 9e-05 | 100 | 5 | 0.26422 | 0.23 | 10 | 0.02 |  |  |  |  | 0.026422 |  | 0 |  | -88.0746 |  | #DIV/0!
5_A | 0.00792 | 0.001 | 5 | 0.03 | 9e-05 | 100 | 5 | 0.51691 | 0.23 | 10 | 0.02 |  |  |  |  | 0.051691 |  | 5.0017 |  | -5.5808 |  | -0.033474
5_B | 0.00792 | 0.001 | 5 | 0.03 | 9e-05 | 100 | 5 | 0.55445 | 0.23 | 10 | 0.02 |  |  |  |  | 0.055445 |  | 5.0017 |  | -18.0934 |  | -0.10852
5_C | 0.00792 | 0.001 | 5 | 0.03 | 9e-05 | 100 | 5 | 0.73292 | 0.23 | 10 | 0.02 |  |  |  |  | 0.073292 |  | 5.0017 |  | -77.5852 |  | -0.46536
10_A | 0.0158 | 0.001 | 5 | 0.03 | 9e-05 | 100 | 5 | 1.0899 | 0.23 | 10 | 0.02 |  |  |  |  | 0.10899 |  | 9.9781 |  | -30.699 |  | -0.092299
10_B | 0.0158 | 0.001 | 5 | 0.03 | 9e-05 | 100 | 5 | 0.90551 | 0.23 | 10 | 0.02 |  |  |  |  | 0.090551 |  | 9.9781 |  | 30.7642 |  | 0.092496
10_C | 0.0158 | 0.001 | 5 | 0.03 | 9e-05 | 100 | 5 | 0.90927 | 0.23 | 10 | 0.02 |  |  |  |  | 0.090927 |  | 9.9781 |  | 29.5132 |  | 0.088734
50_A | 0.0791 | 0.002 | 5 | 0.03 | 9e-05 | 100 | 5 | 4.435 | 0.23 | 10 | 0.02 |  |  |  |  | 0.4435 |  | 49.9534 |  | 186.7896 |  | 0.11218
50_B | 0.0791 | 0.002 | 5 | 0.03 | 9e-05 | 100 | 5 | 4.5897 | 0.23 | 10 | 0.02 |  |  |  |  | 0.45897 |  | 49.9534 |  | 135.2129 |  | 0.081203
50_C | 0.0791 | 0.002 | 5 | 0.03 | 9e-05 | 100 | 5 | 2.0915 | 0.23 | 10 | 0.02 |  |  |  |  | 0.20915 |  | 49.9534 |  | 967.9337 |  | 0.5813
100_A | 0.158 | 0.002 | 5 | 0.03 | 9e-05 | 100 | 5 | 8.8404 | 0.23 | 10 | 0.02 |  |  |  |  | 0.88404 |  | 99.7805 |  | 379.2059 |  | 0.11401
100_B | 0.158 | 0.002 | 5 | 0.03 | 9e-05 | 100 | 5 | 8.9484 | 0.23 | 10 | 0.02 |  |  |  |  | 0.89484 |  | 99.7805 |  | 343.2341 |  | 0.1032
100_C | 0.158 | 0.002 | 5 | 0.03 | 9e-05 | 100 | 5 | 9.0909 | 0.23 | 10 | 0.02 |  |  |  |  | 0.90909 |  | 99.7805 |  | 295.7076 |  | 0.088907
500_A | 0.792 | 0.002 | 5 | 0.03 | 9e-05 | 100 | 5 | 40.717 | 0.23 | 10 | 0.02 |  |  |  |  | 4.0717 |  | 500.1658 |  | 3099.8707 |  | 0.18593
500_B | 0.792 | 0.002 | 5 | 0.03 | 9e-05 | 100 | 5 | 43.8491 | 0.23 | 10 | 0.02 |  |  |  |  | 4.3849 |  | 500.1658 |  | 2055.8378 |  | 0.12331
500_C | 0.792 | 0.002 | 5 | 0.03 | 9e-05 | 100 | 5 | 44.2746 | 0.23 | 10 | 0.02 |  |  |  |  | 4.4275 |  | 500.1658 |  | 1913.9879 |  | 0.1148
500_D | 0.792 | 0.002 | 5 | 0.03 | 9e-05 | 100 | 5 | 46.2567 | 0.23 | 10 | 0.02 |  |  |  |  | 4.6257 |  | 500.1658 |  | 1253.2992 |  | 0.075173
500_T1 | 0.792 | 0.002 | 5.01 | 0.03 | 9e-05 | 100 | 5 | 45.984 | 0.23 | 10 | 0.02 |  |  |  |  | 4.5984 |  | 500.1658 |  | 1344.1864 |  | 0.080624
500_T2 | 0.792 | 0.002 | 5 | 0.03 | 9e-05 | 100 | 5 | 48.0336 | 0.23 | 10 | 0.02 |  |  |  |  | 4.8034 |  | 500.1658 |  | 660.9963 |  | 0.039647
500_T3 | 0.792 | 0.002 | 5 | 0.03 | 9e-05 | 100 | 5 | 46.8328 | 0.23 | 10 | 0.02 |  |  |  |  | 4.6833 |  | 500.1658 |  | 1061.247 |  | 0.063654

## Average Results
Sample | Cw (Bq/mL) | sCw (Bq/mL) | Cs (Bq/g) | sCs (Bq/g) | fSorb | sfSorb | pH | spH
0 | 0.028785 | 0.0037768 | -95.9501 | 12.5893 | #DIV/0! | #DIV/0! | 5 | 0
5 | 0.060143 | 0.011542 | -33.7531 | 38.4718 | -0.20245 | 0.23075 | 5 | 0
10 | 0.096823 | 0.010539 | 9.8595 | 35.1302 | 0.029643 | 0.10562 | 5 | 0
50 | 0.45123 | 0.010941 | 161.0013 | 36.4703 | 0.096691 | 0.021903 | 5 | 0
100 | 0.89599 | 0.012565 | 339.3826 | 41.8822 | 0.10204 | 0.012592 | 5 | 0
500 | 4.3774 | 0.24213 | 2080.7489 | 764.1361 | 0.1248 | 0.045833 | 5 | 0