## Parameters
Parameters | Value | Error | Units | Notes
Experiment Date
Sample Volume | 100 | 0.172 | mL | Liquid volume
Mineral Type | FHY
Radium Stock Used | Ra_Stock_4
Stock Activity | 631.5225 | 0.53167 | Bq/mL | Activity of stock used to add radium (note you should use the actual activity, not the counted activity)
Independent Cs? | FALSE

## Scintillation Counter Results
Date | Sample | CPM | % Error | Lumex % | Elapsed Time
2016-03-09 10:27 | RaFHY500pH7_DW | 8484.3 | 0.69 | 0 | 31.9
2016-03-10 11:04 | RaFHY500pH7_DW | 8483.4 | 0.69 | 0 | 31.86
2016-03-18 09:43 | RaFHY500pH7_DW | 8563.3 | 0.68 | 0 | 31.85
2016-03-30 17:23 | RaFHY500pH7_DW | 8601.8 | 0.68 | 0 | 31.87
2016-03-09 10:27 | RaFHY500pH7_T1 | 9242.4 | 0.66 | 0 | 74.55
2016-03-10 11:04 | RaFHY500pH7_T1 | 9295.1 | 0.66 | 0 | 74.51
2016-03-18 09:43 | RaFHY500pH7_T1 | 9221 | 0.66 | 0 | 74.47
2016-03-30 17:23 | RaFHY500pH7_T1 | 9291.5 | 0.66 | 0 | 74.47
2016-03-09 10:27 | RaFHY500pH7_T2 | 8807.1 | 0.67 | 0 | 117.22
2016-03-10 11:04 | RaFHY500pH7_T2 | 8754.7 | 0.68 | 0 | 117.14
2016-03-18 09:43 | RaFHY500pH7_T2 | 8924.8 | 0.67 | 0 | 117.1
2016-03-30 17:23 | RaFHY500pH7_T2 | 8671.9 | 0.68 | 0 | 117.09
2016-03-09 10:27 | RaFHY500pH7_T3 | 8125.3 | 0.7 | 0 | 159.98
2016-03-10 11:04 | RaFHY500pH7_T3 | 8088.1 | 0.7 | 0 | 159.87
2016-03-18 09:43 | RaFHY500pH7_T3 | 8123.2 | 0.7 | 0 | 159.85
2016-03-30 17:23 | RaFHY500pH7_T3 | 8184.6 | 0.7 | 0 | 159.84
2015-12-07 13:54 | 0_A | 79.9 | 7.08 | 0.36 | 534.2
2015-12-07 13:54 | 0_B | 72.8 | 7.41 | 0.46 | 544.84
2015-12-07 13:54 | 0_C | 75.7 | 7.27 | 0.43 | 555.49
2015-12-07 13:54 | 5_A | 106.5 | 6.13 | 0.31 | 566.14
2015-12-07 13:54 | 5_B | 101.3 | 6.28 | 0.33 | 576.77
2015-12-07 13:54 | 5_C | 113.3 | 5.94 | 0.29 | 587.42
2015-12-07 13:54 | 10_A | 131.8 | 5.51 | 0.25 | 598.06
2015-12-07 13:54 | 10_B | 137 | 5.4 | 0.24 | 608.71
2015-12-07 13:54 | 10_C | 131.1 | 5.52 | 0.27 | 619.36
2015-12-07 13:54 | 50_A | 308.6 | 3.6 | 0.11 | 630
2015-12-07 13:54 | 50_B | 419.8 | 3.09 | 0.08 | 640.66
2015-12-07 13:54 | 50_C | 418.3 | 3.09 | 0.07 | 651.41
2015-12-07 13:54 | 100_A | 838.7 | 2.18 | 0.04 | 662.06
2015-12-07 13:54 | 100_B | 841.1 | 2.18 | 0.04 | 672.71
2015-12-07 13:54 | 100_C | 734.4 | 2.33 | 0.04 | 683.34
2015-12-07 13:54 | 500_A | 3949.6 | 1.01 | 0.01 | 694.01
2015-12-07 13:54 | 500_B | 4551.3 | 0.94 | 0.01 | 704.67
2015-12-07 13:54 | 500_C | 5036.4 | 0.89 | 0.01 | 715.33
2016-01-05 14:44 | 0_A | 83.2 | 6.93 | 0.35 | 502.13
2016-01-05 14:44 | 0_B | 82.2 | 6.98 | 0.27 | 512.82
2016-01-05 14:44 | 0_C | 71.4 | 7.48 | 0.3 | 523.8
2016-01-05 14:44 | 5_A | 118.5 | 5.81 | 0.07 | 534.44
2016-01-05 14:44 | 5_B | 128.9 | 5.57 | 0.06 | 545.08
2016-01-05 14:44 | 5_C | 134.9 | 5.45 | 0.08 | 555.71
2016-01-05 14:44 | 10_A | 120.4 | 5.76 | 0.43 | 566.36
2016-01-05 14:44 | 10_B | 180.4 | 4.71 | 0.39 | 577.02
2016-01-05 14:44 | 10_C | 185.2 | 4.65 | 0.04 | 587.66
2016-01-05 14:44 | 50_A | 657.6 | 2.47 | 0.02 | 598.3
2016-01-05 14:44 | 50_B | 665.5 | 2.45 | 0.01 | 608.93
2016-01-05 14:44 | 50_C | 682.7 | 2.42 | 0.01 | 619.56
2016-01-05 14:44 | 100_A | 1472.5 | 1.65 | 0.01 | 630.2
2016-01-05 14:44 | 100_B | 1472.1 | 1.65 | 0.01 | 640.83
2016-01-05 14:44 | 100_C | 1301.5 | 1.75 | 0.01 | 651.57
2016-01-05 14:44 | 500_A | 7518.9 | 0.73 | 0 | 662.22
2016-01-05 14:44 | 500_B | 8320.1 | 0.69 | 0 | 672.89
2016-01-05 14:44 | 500_C | 9468.5 | 0.65 | 0 | 683.56
2016-01-13 17:36 | 0_A | 83.2 | 6.93 | 0.6 | 502.08
2016-01-13 17:36 | 0_B | 81.1 | 7.02 | 0.23 | 512.75
2016-01-13 17:36 | 0_C | 75 | 7.3 | 0.64 | 523.78
2016-01-13 17:36 | 5_A | 123.3 | 5.7 | 0.06 | 534.41
2016-01-13 17:36 | 5_B | 130.1 | 5.54 | 0.06 | 545.04
2016-01-13 17:36 | 5_C | 95.6 | 6.47 | 0.09 | 555.67
2016-01-13 17:36 | 10_A | 167.3 | 4.89 | 0.36 | 566.33
2016-01-13 17:36 | 10_B | 183.7 | 4.67 | 0.42 | 576.99
2016-01-13 17:36 | 10_C | 193.5 | 4.55 | 0.04 | 587.63
2016-01-13 17:36 | 50_A | 659.3 | 2.46 | 0.02 | 598.26
2016-01-13 17:36 | 50_B | 691 | 2.41 | 0.01 | 608.89
2016-01-13 17:36 | 50_C | 684.1 | 2.42 | 0.01 | 619.53
2016-01-13 17:36 | 100_A | 1478.1 | 1.65 | 0.01 | 630.16
2016-01-13 17:36 | 100_B | 1461.7 | 1.65 | 0 | 640.79
2016-01-13 17:36 | 100_C | 1335.3 | 1.73 | 0.01 | 651.54
2016-01-13 17:36 | 500_A | 7475.4 | 0.73 | 0 | 662.2
2016-01-13 17:36 | 500_B | 8343 | 0.69 | 0 | 672.85
2016-01-13 17:36 | 500_C | 9503.7 | 0.65 | 0 | 683.53
2016-01-12 07:37 | 0_A | 87.1 | 6.78 | 0.52 | 502.06
2016-01-12 07:37 | 0_B | 76 | 7.25 | 0.22 | 512.75
2016-01-12 07:37 | 0_C | 78.7 | 7.13 | 0.33 | 523.74
2016-01-12 07:37 | 5_A | 121.4 | 5.74 | 0.06 | 534.36
2016-01-12 07:37 | 5_B | 136.8 | 5.41 | 0.06 | 544.99
2016-01-12 07:37 | 5_C | 95.7 | 6.47 | 0.01 | 555.63
2016-01-12 07:37 | 10_A | 164.3 | 4.93 | 0.27 | 566.28
2016-01-12 07:37 | 10_B | 178 | 4.74 | 0.31 | 576.95
2016-01-12 07:37 | 10_C | 182.7 | 4.68 | 0.04 | 587.58
2016-01-12 07:37 | 50_A | 664.7 | 2.45 | 0.02 | 598.21
2016-01-12 07:37 | 50_B | 700.2 | 2.39 | 0.01 | 608.84
2016-01-12 07:37 | 50_C | 671.5 | 2.44 | 0.01 | 619.46
2016-01-12 07:37 | 100_A | 1474.4 | 1.65 | 0.01 | 630.1
2016-01-12 07:37 | 100_B | 1455 | 1.66 | 0.01 | 640.73
2016-01-12 07:37 | 100_C | 1321.3 | 1.74 | 0.01 | 651.46
2016-01-12 07:37 | 500_A | 7517.1 | 0.73 | 0 | 662.12
2016-01-12 07:37 | 500_B | 8374.5 | 0.69 | 0 | 672.7
2016-01-12 07:37 | 500_C | 9419 | 0.65 | 0 | 683.44

## Count->Actual Activity
Sample ID | Phase | Counts (cps) | Error (cps) | Calibration Method | Activity (Bq) | Activity Error (Bq)
0_A | Water | 1.3892 | 0.096269 | Scintillation Counter | 0.2956 | 0.012547
0_B | Water | 1.3004 | 0.093175 | Scintillation Counter | 0.27617 | 0.01187
0_C | Water | 1.2533 | 0.091431 | Scintillation Counter | 0.26587 | 0.011488
5_A | Water | 1.9571 | 0.11439 | Scintillation Counter | 0.41994 | 0.016515
5_B | Water | 2.0713 | 0.11806 | Scintillation Counter | 0.44493 | 0.017318
5_C | Water | 1.8313 | 0.11139 | Scintillation Counter | 0.39239 | 0.015857
10_A | Water | 2.4325 | 0.12825 | Scintillation Counter | 0.52402 | 0.01955
10_B | Water | 2.8296 | 0.13808 | Scintillation Counter | 0.61096 | 0.021702
10_C | Water | 2.8854 | 0.13994 | Scintillation Counter | 0.62318 | 0.022109
50_A | Water | 9.5425 | 0.26194 | Scintillation Counter | 2.0806 | 0.048818
50_B | Water | 10.3187 | 0.26674 | Scintillation Counter | 2.2506 | 0.049869
50_C | Water | 10.2358 | 0.26536 | Scintillation Counter | 2.2324 | 0.049568
100_A | Water | 21.9321 | 0.39094 | Scintillation Counter | 4.7931 | 0.07706
100_B | Water | 21.7913 | 0.38897 | Scintillation Counter | 4.7623 | 0.07663
100_C | Water | 19.5521 | 0.36905 | Scintillation Counter | 4.2721 | 0.072267
500_A | Water | 110.2542 | 0.88203 | Scintillation Counter | 24.1297 | 0.18458
500_B | Water | 123.2871 | 0.92774 | Scintillation Counter | 26.983 | 0.19458
500_C | Water | 139.2817 | 0.9889 | Scintillation Counter | 30.4847 | 0.20797
500_D | Water | 142.22 | 0.97421 | Scintillation Counter | 31.128 | 0.20476
500_T1 | Water | 154.375 | 1.0189 | Scintillation Counter | 33.7891 | 0.21454
500_T2 | Water | 146.4938 | 0.98883 | Scintillation Counter | 32.0637 | 0.20796
500_T3 | Water | 135.505 | 0.94854 | Scintillation Counter | 29.6579 | 0.19914
0_A | Solid
0_B | Solid
0_C | Solid
5_A | Solid
5_B | Solid
5_C | Solid
10_A | Solid
10_B | Solid
10_C | Solid
50_A | Solid
50_B | Solid
50_C | Solid
100_A | Solid
100_B | Solid
100_C | Solid
500_A | Solid
500_B | Solid
500_C | Solid
Note on A1: Michael Chen: Must match pattern (something_letter or something_letter_(Cw or Cs))
Note on C1: Michael Chen: Do not fill in, will be filled by data
Note on D1: Michael Chen: Do not fill in, will be filled in by script

## Bottle Results
Sample ID | Stock Volume Added (mL) | Stock Vol Err (mL) | Final pH | Mineral Mass (g) | Mineral Mass Error (g) | Total Volume (mL) | Total Volume Error (mL) | Solution counts (Bq) | Solution Counts error (Bq) | Counted Solution Vol (mL) | Counted Solution Vol error (mL) | Solid Counts (Bq) | Solid Counts Error (Bq) | Counted Solid Mass (g) | Counted Solid Mass error (g) | Cw (Bq/mL) | dCw (Bq/mL) | Total Activity (Bq) | dTotal Activity (Bq) | Cs (Bq/g) | dCs (Bq/g) | fSorb
0_A | 0 | 0 | 6.91 | 0.03 | 9e-05 | 100 | 5 | 0.2956 | 0.012547 | 10 | 0.02 |  |  | 0.03 | 0.0009 | 0.02956 | 0.0012561 | 0 |  | -98.5347 |  | #DIV/0!
0_B | 0 | 0 | 7 | 0.03 | 9e-05 | 100 | 5 | 0.27617 | 0.01187 | 10 | 0.02 |  |  | 0.03 | 0.0009 | 0.027617 | 0.0011883 | 0 |  | -92.058 |  | #DIV/0!
0_C | 0 | 0 | 7.01 | 0.03 | 9e-05 | 100 | 5 | 0.26587 | 0.011488 | 10 | 0.02 |  |  | 0.03 | 0.0009 | 0.026587 | 0.00115 | 0 |  | -88.622 |  | #DIV/0!
5_A | 0.00792 | 0.001 | 6.93 | 0.03 | 9e-05 | 100 | 5 | 0.41994 | 0.016515 | 10 | 0.02 |  |  | 0.03 | 0.0009 | 0.041994 | 0.0016536 | 5.0017 |  | 26.7421 |  | 0.1604
5_B | 0.00792 | 0.001 | 6.94 | 0.03 | 9e-05 | 100 | 5 | 0.44493 | 0.017318 | 10 | 0.02 |  |  | 0.03 | 0.0009 | 0.044493 | 0.0017341 | 5.0017 |  | 18.4105 |  | 0.11043
5_C | 0.00792 | 0.001 | 7.01 | 0.03 | 9e-05 | 100 | 5 | 0.39239 | 0.015857 | 10 | 0.02 |  |  | 0.03 | 0.0009 | 0.039239 | 0.0015876 | 5.0017 |  | 35.9251 |  | 0.21548
10_A | 0.0158 | 0.001 | 6.95 | 0.03 | 9e-05 | 100 | 5 | 0.52402 | 0.01955 | 10 | 0.02 |  |  | 0.03 | 0.0009 | 0.052402 | 0.0019578 | 9.9781 |  | 157.9273 |  | 0.47482
10_B | 0.0158 | 0.001 | 6.95 | 0.03 | 9e-05 | 100 | 5 | 0.61096 | 0.021702 | 10 | 0.02 |  |  | 0.03 | 0.0009 | 0.061096 | 0.0021736 | 9.9781 |  | 128.9492 |  | 0.3877
10_C | 0.0158 | 0.001 | 6.9 | 0.03 | 9e-05 | 100 | 5 | 0.62318 | 0.022109 | 10 | 0.02 |  |  | 0.03 | 0.0009 | 0.062318 | 0.0022144 | 9.9781 |  | 124.8747 |  | 0.37545
50_A | 0.0791 | 0.002 | 7.01 | 0.03 | 9e-05 | 100 | 5 | 2.0806 | 0.048818 | 10 | 0.02 |  |  | 0.03 | 0.0009 | 0.20806 | 0.0048995 | 49.9534 |  | 971.5704 |  | 0.58349
50_B | 0.0791 | 0.002 | 7.02 | 0.03 | 9e-05 | 100 | 5 | 2.2506 | 0.049869 | 10 | 0.02 |  |  | 0.03 | 0.0009 | 0.22506 | 0.0050072 | 49.9534 |  | 914.9217 |  | 0.54946
50_C | 0.0791 | 0.002 | 6.92 | 0.03 | 9e-05 | 100 | 5 | 2.2324 | 0.049568 | 10 | 0.02 |  |  | 0.03 | 0.0009 | 0.22324 | 0.0049768 | 49.9534 |  | 920.9727 |  | 0.5531
100_A | 0.158 | 0.002 | 6.95 | 0.03 | 9e-05 | 100 | 5 | 4.7931 | 0.07706 | 10 | 0.02 |  |  | 0.03 | 0.0009 | 0.47931 | 0.0077654 | 99.7805 |  | 1728.3148 |  | 0.51963
100_B | 0.158 | 0.002 | 6.99 | 0.03 | 9e-05 | 100 | 5 | 4.7623 | 0.07663 | 10 | 0.02 |  |  | 0.03 | 0.0009 | 0.47623 | 0.0077219 | 99.7805 |  | 1738.5925 |  | 0.52272
100_C | 0.158 | 0.002 | 6.94 | 0.03 | 9e-05 | 100 | 5 | 4.2721 | 0.072267 | 10 | 0.02 |  |  | 0.03 | 0.0009 | 0.42721 | 0.007277 | 99.7805 |  | 1902.0011 |  | 0.57186
500_A | 0.792 | 0.002 | 6.97 | 0.03 | 9e-05 | 100 | 5 | 24.1297 | 0.18458 | 10 | 0.02 |  |  | 0.03 | 0.0009 | 2.413 | 0.019078 | 500.1658 |  | 8628.9732 |  | 0.51757
500_B | 0.792 | 0.002 | 7.04 | 0.03 | 9e-05 | 100 | 5 | 26.983 | 0.19458 | 10 | 0.02 |  |  | 0.03 | 0.0009 | 2.6983 | 0.020193 | 500.1658 |  | 7677.8648 |  | 0.46052
500_C | 0.792 | 0.002 | 6.97 | 0.03 | 9e-05 | 100 | 5 | 30.4847 | 0.20797 | 10 | 0.02 |  |  | 0.03 | 0.0009 | 3.0485 | 0.021673 | 500.1658 |  | 6510.6217 |  | 0.39051
500_D | 0.792 | 0.002 | 7 | 0.03 | 9e-05 | 100 | 5 | 31.128 | 0.20476 | 10 | 0.02 |  |  | 0.03 | 0.0009 | 3.1128 | 0.021401 | 500.1658 |  | 6296.1897 |  | 0.37765
500_T1 | 0.792 | 0.002 | 7.03 | 0.03 | 9e-05 | 100 | 5 | 33.7891 | 0.21454 | 10 | 0.02 |  |  | 0.03 | 0.0009 | 3.3789 | 0.022493 | 500.1658 |  | 5409.1494 |  | 0.32444
500_T2 | 0.792 | 0.002 | 7.02 | 0.03 | 9e-05 | 100 | 5 | 32.0637 | 0.20796 | 10 | 0.02 |  |  | 0.03 | 0.0009 | 3.2064 | 0.021762 | 500.1658 |  | 5984.3026 |  | 0.35894
500_T3 | 0.792 | 0.002 | 6.97 | 0.03 | 9e-05 | 100 | 5 | 29.6579 | 0.19914 | 10 | 0.02 |  |  | 0.03 | 0.0009 | 2.9658 | 0.020778 | 500.1658 |  | 6786.233 |  | 0.40704

## Averaged Results
Total Activity | Cw (Bq/mL) | sCw (Bq/mL) | Cs (Bq/g) | sCs (Bq/g) | fSorb | sfsorb | pH | spH
0 | 0.027921 | 0.0015101 | -93.0716 | 5.0335 | #DIV/0! | #DIV/0! | 6.9733 | 0.055076
5 | 0.041909 | 0.0026282 | 27.0259 | 8.7607 | 0.1621 | 0.052547 | 6.96 | 0.043589
10 | 0.058605 | 0.0054067 | 137.2504 | 18.0223 | 0.41266 | 0.054186 | 6.9333 | 0.028868
50 | 0.21879 | 0.0093321 | 935.8216 | 31.1068 | 0.56202 | 0.018682 | 6.9833 | 0.055076
100 | 0.46091 | 0.029234 | 1789.6361 | 97.4465 | 0.53807 | 0.029298 | 6.96 | 0.026458
500 | 2.9532 | 0.22307 | 6828.2254 | 743.5796 | 0.40956 | 0.0446 | 7.0033 | 0.035119

## Gamma Counter Cal
| Mean (CPM) | Error (CPM) | Scintillation Counter (cps) | Error (cps) | Gamma Counter (CPS) | Error (CPS) | Known Activity (uCi) | Known Activity (Bq) | Known-Average | Gamma Counter Calculated Activity | Scint Counter Calculated Activity (Bq) | Squared Actual Activity Variation from Average | Error (Bq)
Background | 69.2667 | 4.0713 | 1.1544 | 0.067855 | 0.0011574 |  | 0 | 0 |  |  | 0.24403 |  | 0.23936
RaStd_0.01mL | 213.5333 | 4.539 | 3.5589 | 0.075649 | 0.0034641 | 0.00061344 | 1.59e-05 | 0.5883 | 4187.7724 | -2.2499 | 0.77044 | 4187.7724 | 0.23926
RaStd_0.05mL | 851.3667 | 12.5306 | 14.1894 | 0.20884 | 0.0079815 | 0.00085145 | 7.95e-05 | 2.9415 | 3888.7447 | 1.1815 | 3.0978 | 3888.7447 | 0.23882
RaStd_0.1mL | 1635.7 | 32.621 | 27.2617 | 0.54368 | 0.012604 | 0.00093201 | 0.000159 | 5.883 | 3530.5344 | 4.6928 | 5.9598 | 3530.5344 | 0.2383
RaStd_0.5mL | 7998.8333 | 50.2341 | 133.3139 | 0.83724 | 0.05022 | 0.0025444 | 0.000795 | 29.415 | 1287.8265 | 33.2654 | 29.1781 | 1287.8265 | 0.23497
RaStd_1mL | 16057.1333 | 53.5133 | 267.6189 | 0.89189 | 0.094873 | 0.0029522 | 0.00159 | 58.83 | 41.8777 | 67.1831 | 58.5818 | 41.8777 | 0.23305
RaStd_5mL | 80635.3 | 80.455 | 1343.9217 | 1.3409 | 0.3905 | 0.0056159 | 0.00795 | 294.15 | 52371.7275 | 291.7368 | 294.2199 | 52371.7275 | 0.30267
65308.4831
Scintillation Counter
SUMMARY OUTPUT | Counter CPS->Activity (Bq) | DOES NOT INCLUDE BACKGROUND | [7 empty] | Scintillation Counter
[10 empty] | Activity (Bq) - > Counter CPS |  | DOES NOT INCLUDE BACKGROUND | [7 empty] | SUMMARY OUTPUT
Regression Statistics
Multiple R | 1 | [8 empty] | SUMMARY OUTPUT | [9 empty] | Regression Statistics
R Square | 1 | [18 empty] | Multiple R | 1
Adjusted R Square | 1 | [8 empty] | Regression Statistics | [9 empty] | R Square | 1
Standard Error | 0.2157 | [8 empty] | Multiple R | 1 | [8 empty] | Adjusted R Square | 1
Observations | 6 | [8 empty] | R Square | 1 | [8 empty] | Standard Error | 0.21658
[10 empty] | Adjusted R Square | 1 | [8 empty] | Observations | 7
ANOVA | [9 empty] | Standard Error | 0.98522 | Std dev of residuals
| df | SS | MS | F | Significance F |  |  |  |  | Observations | 6 | [8 empty] | ANOVA
Regression | 1 | 65308.297 | 65308.297 | 1403732.1259 | 3.045e-12 | [15 empty] | df | SS | MS | F | Significance F
Residual | 4 | 0.1861 | 0.046525 | [6 empty] | ANOVA | [9 empty] | Regression | 1 | 68963.3284 | 68963.3284 | 1470245.4671 | 7.2415e-15
Total | 5 | 65308.4831 | [8 empty] | df |  | SS | MS | F | Significance F |  |  |  | Residual | 5 | 0.23453 | 0.046906
[10 empty] | Regression | 1 |  | 1362535.4424 | 1362535.4424 | 1403732.1259 | 3.045e-12 |  |  |  | Total | 6 | 68963.563
| Coefficients | Standard Error | t Stat | P-value | Lower 95% | Upper 95% | Lower 95.0% | Upper 95.0% |  | Residual | 4 |  | 3.8826 | 0.97065
Intercept | -0.0085291 | 0.10389 | -0.082099 | 0.93851 | -0.29697 | 0.27991 | -0.29697 | 0.27991 |  | Total | 5 |  | 1362539.325 | [7 empty] | Coefficients | Standard Error | t Stat | P-value | Lower 95% | Upper 95% | Lower 95.0% | Upper 95.0%
X Variable 1 | 0.21893 | 0.00018479 | 1184.792 | 3.045e-12 | 0.21842 | 0.21945 | 0.21842 | 0.21945 | [11 empty] | Intercept | -0.054483 | 0.093999 | -0.57961 | 0.58731 | -0.29612 | 0.18715 | -0.29612 | 0.18715
[11 empty] | Coefficients |  | Standard Error | t Stat | P-value | Lower 95% | Upper 95% | Lower 95.0% | Upper 95.0% | X Variable 1 | 0.21898 | 0.00018059 | 1212.5368 | 7.2415e-15 | 0.21851 | 0.21944 | 0.21851 | 0.21944
[10 empty] | Intercept | 0.039808 |  | 0.4745 | 0.083894 | 0.93717 | -1.2776 | 1.3572 | -1.2776 | 1.3572
[10 empty] | X Variable 1 | 4.5676 |  | 0.0038552 | 1184.792 | 3.045e-12 | 4.5569 | 4.5783 | 4.5569 | 4.5783
RESIDUAL OUTPUT
RESIDUAL OUTPUT
Observation | Predicted Y | Residuals
1 | 0.77063 | -0.18233 | [7 empty] | RESIDUAL OUTPUT | [9 empty] | Observation | Predicted Y | Residuals
2 | 3.098 | -0.1565 | [17 empty] | 1 | 0.19831 | -0.19831
3 | 5.9599 | -0.076928 | [7 empty] | Observation | Predicted Y |  | Residuals | Residual Squared | [5 empty] | 2 | 0.72483 | -0.13653
4 | 29.1782 | 0.23683 | [7 empty] | 1 | 2.7269 |  | 0.83196 | 0.69215 | [5 empty] | 3 | 3.0527 | -0.11116
5 | 58.5819 | 0.24813 | [7 empty] | 2 | 13.4754 |  | 0.71401 | 0.50981 | [5 empty] | 4 | 5.9152 | -0.032153
6 | 294.2192 | -0.069209 | [7 empty] | 3 | 26.9111 |  | 0.3506 | 0.12292 | [5 empty] | 5 | 29.138 | 0.27701
6 | 1343.6026 | 0.3191 | [7 empty] | 4 | 134.3961 |  | -1.0822 | 1.1711 | [5 empty] | 6 | 58.5475 | 0.28251
[10 empty] | 5 | 268.7524 |  | -1.1335 | 1.2848 | [5 empty] | 7 | 294.2314 | -0.081379
Parsons Gamma Counter | [9 empty] | 6 | 1343.6026 |  | 0.3191 | 0.10182
SUMMARY OUTPUT | Gamma Counter CPS->Bq
Regression Statistics
Multiple R | 0.99914
R Square | 0.99827
Adjusted R Square | 0.99793
Standard Error | 4.8787
Observations | 7
ANOVA
| df | SS | MS | F | Significance F
Regression | 1 | 68844.5538 | 68844.5538 | 2892.4063 | 4.2029e-08
Residual | 5 | 119.0091 | 23.8018
Total | 6 | 68963.563
| Coefficients | Standard Error | t Stat | P-value | Lower 95% | Upper 95% | Lower 95.0% | Upper 95.0%
Intercept | -4.8812 | 2.1635 | -2.2562 | 0.073704 | -10.4425 | 0.6802 | -10.4425 | 0.6802
X Variable 1 | 759.5896 | 14.1237 | 53.7811 | 4.2029e-08 | 723.2834 | 795.8958 | 723.2834 | 795.8958
RESIDUAL OUTPUT
Observation | Predicted Y | Residuals
1 | -4.002 | 4.002
2 | -2.2499 | 2.8382
3 | 1.1815 | 1.76
4 | 4.6928 | 1.1902
5 | 33.2654 | -3.8504
6 | 67.1831 | -8.3531
7 | 291.7368 | 2.4132