## Parameters
Parameters | Value | Error | Units | Notes
Experiment Date
Sample Volume | 100 | 0.172 | mL | Liquid volume
Mineral Type | Ferrihydrite
Radium Stock Used | Ra_Stock_4
Stock Activity | 631.5225 | 0.53167 | Bq/mL | Activity of stock used to add radium (note you should use the actual activity, not the counted activity)

## Scintillation Counter Results
Date | Sample | CPM | % Error | Lumex % | Elapsed Time
2016-03-09 10:27 | RaFHY500pH9_DW | 317.5 | 3.55 | 0.05 | 42.52
2016-03-09 10:27 | RaFHY500pH9_T1 | 522.8 | 2.77 | 0.03 | 85.18
2016-03-09 10:27 | RaFHY500pH9_T2 | 512.1 | 2.79 | 0.02 | 127.85
2016-03-09 10:27 | RaFHY500pH9_T3 | 338.4 | 3.44 | 0.04 | 170.61
2016-03-10 11:04 | RaFHY500pH9_DW | 294.6 | 3.68 | 0.04 | 42.5
2016-03-10 11:04 | RaFHY500pH9_T1 | 523.5 | 2.76 | 0.02 | 85.13
2016-03-10 11:04 | RaFHY500pH9_T2 | 524.3 | 2.76 | 0.02 | 127.76
2016-03-10 11:04 | RaFHY500pH9_T3 | 345.8 | 3.4 | 0.02 | 173.51
2016-03-18 09:43 | RaFHY500pH9_DW | 293.2 | 3.69 | 0.02 | 42.47
2016-03-18 09:43 | RaFHY500pH9_T1 | 508.5 | 2.8 | 0.02 | 85.11
2016-03-18 09:43 | RaFHY500pH9_T2 | 506.3 | 2.81 | 0.02 | 127.74
2016-03-18 09:43 | RaFHY500pH9_T3 | 339.3 | 3.43 | 0.02 | 170.48
2016-03-30 17:23 | RaFHY500pH9_DW | 303.8 | 3.63 | 0.02 | 42.49
2016-03-30 17:23 | RaFHY500pH9_T1 | 512.1 | 2.79 | 0.02 | 85.09
2016-03-30 17:23 | RaFHY500pH9_T2 | 515.1 | 2.79 | 0.021 | 127.72
2016-03-30 17:23 | RaFHY500pH9_T3 | 341.6 | 3.42 | 0.02 | 170.46
2016-01-05 14:44 | 0_A | 74.4 | 7.33 | 0.17 | 694.2
2016-01-05 14:44 | 0_B | 78.3 | 7.15 | 0.14 | 704.83
2016-01-05 14:44 | 0_C | 68.2 | 7.66 | 0.14 | 715.46
2016-01-05 14:44 | 5_A | 65.6 | 7.81 | 0.25 | 726.1
2016-01-05 14:44 | 5_B | 72.2 | 7.44 | 0.13 | 736.73
2016-01-05 14:44 | 5_C | 67.2 | 7.72 | 0.18 | 747.36
2016-01-05 14:44 | 10_A | 66.7 | 7.74 | 0.17 | 758
2016-01-05 14:44 | 10_B | 68.7 | 7.63 | 0.15 | 768.63
2016-01-05 14:44 | 10_C | 73.6 | 7.37 | 0.15 | 779.36
2016-01-05 14:44 | 50_A | 70.8 | 7.52 | 0.16 | 789.99
2016-01-05 14:44 | 50_B | 74.7 | 7.32 | 0.14 | 800.63
2016-01-05 14:44 | 50_C | 71.8 | 7.46 | 0.15 | 821.89
2016-01-05 14:44 | 100_A | 76.7 | 7.22 | 0.15 | 821.89
2016-01-05 14:44 | 100_B | 72.5 | 7.43 | 0.13 | 832.53
2016-01-05 14:44 | 100_C | 80.5 | 7.058 | 0.14 | 843.16
2016-01-05 14:44 | 500_A | 186.5 | 4.63 | 0.05 | 853.79
2016-01-05 14:44 | 500_B | 151.3 | 5.14 | 0.06 | 864.43
2016-01-05 14:44 | 500_C | 156 | 5.06 | 0.06 | 875.06
2016-01-13 17:36 | 0_A | 73.4 | 7.38 | 0.12 | 694.16
2016-01-13 17:36 | 0_B | 73.8 | 7.36 | 0.11 | 704.79
2016-01-13 17:36 | 0_C | 69.5 | 7.59 | 0.11 | 715.42
2016-01-13 17:36 | 5_A | 72.8 | 7.41 | 0.14 | 726.04
2016-01-13 17:36 | 5_B | 78.1 | 7.16 | 0.11 | 736.67
2016-01-13 17:36 | 5_C | 67.8 | 7.68 | 0.14 | 747.31
2016-01-13 17:36 | 10_A | 70.9 | 7.51 | 0.13 | 757.94
2016-01-13 17:36 | 10_B | 74.5 | 7.33 | 0.13 | 768.58
2016-01-13 17:36 | 10_C | 73.6 | 7.37 | 0.12 | 779.3
2016-01-13 17:36 | 50_A | 75.4 | 7.28 | 0.11 | 789.94
2016-01-13 17:36 | 50_B | 73 | 7.4 | 0.12 | 800.56
2016-01-13 17:36 | 50_C | 74.2 | 7.34 | 0.14 | 811.19
2016-01-13 17:36 | 100_A | 78.7 | 7.13 | 0.12 | 821.83
2016-01-13 17:36 | 100_B | 78.6 | 7.13 | 0.12 | 832.46
2016-01-13 17:36 | 100_C | 78.6 | 7.13 | 0.11 | 843.09
2016-01-13 17:36 | 500_A | 179.1 | 4.73 | 0.04 | 853.73
2016-01-13 17:36 | 500_B | 163.2 | 4.95 | 0.05 | 864.36
2016-01-13 17:36 | 500_C | 159 | 5.02 | 0.05 | 874.99
2016-01-12 07:37 | 0_A | 70.1 | 7.55 | 0.15 | 694.08
2016-01-12 07:37 | 0_B | 72 | 7.45 | 0.11 | 704.71
2016-01-12 07:37 | 0_C | 73.7 | 7.37 | 0.11 | 715.34
2016-01-12 07:37 | 5_A | 73.7 | 7.37 | 0.19 | 725.98
2016-01-12 07:37 | 5_B | 68.4 | 7.65 | 0.11 | 736.61
2016-01-12 07:37 | 5_C | 71.1 | 7.5 | 0.14 | 747.24
2016-01-12 07:37 | 10_A | 71 | 7.51 | 0.13 | 757.88
2016-01-12 07:37 | 10_B | 71 | 7.51 | 0.13 | 768.51
2016-01-12 07:37 | 10_C | 72 | 7.45 | 0.13 | 779.24
2016-01-12 07:37 | 50_A | 72.4 | 7.43 | 0.12 | 789.87
2016-01-12 07:37 | 50_B | 68 | 7.67 | 0.12 | 800.5
2016-01-12 07:37 | 50_C | 74.2 | 7.34 | 0.12 | 811.14
2016-01-12 07:37 | 100_A | 75 | 7.3 | 0.13 | 821.78
2016-01-12 07:37 | 100_B | 82 | 6.98 | 0.1 | 832.41
2016-01-12 07:37 | 100_C | 78.6 | 7.13 | 0.1 | 843.04
2016-01-12 07:37 | 500_A | 186.2 | 4.63 | 0.05 | 853.68
2016-01-12 07:37 | 500_B | 146.5 | 5.23 | 0.06 | 864.29
2016-01-12 07:37 | 500_C | 143.5 | 5.28 | 0.06 | 874.93

## Count->Actual Activity
Sample ID | Phase | Counts (cps) | Error (cps) | Counting Method | Activity (Bq) | Activity Error (Bq)
0_A | Water | 1.2106 | 0.089823 | Scintillation | 0.25632 | 0.2394
0_B | Water | 1.245 | 0.091134 | Scintillation | 0.26386 | 0.2394
0_C | Water | 1.1744 | 0.088553 | Scintillation | 0.24841 | 0.2394
5_A | Water | 1.1783 | 0.088729 | Scintillation | 0.24926 | 0.2394
5_B | Water | 1.215 | 0.090112 | Scintillation | 0.25729 | 0.2394
5_C | Water | 1.145 | 0.087402 | Scintillation | 0.24196 | 0.2394
10_A | Water | 1.1589 | 0.087921 | Scintillation | 0.245 | 0.2394
10_B | Water | 1.19 | 0.089131 | Scintillation | 0.25181 | 0.2394
10_C | Water | 1.2178 | 0.090075 | Scintillation | 0.2579 | 0.2394
50_A | Water | 1.2144 | 0.08999 | Scintillation | 0.25717 | 0.2394
50_B | Water | 1.1983 | 0.089436 | Scintillation | 0.25364 | 0.2394
50_C | Water | 1.2233 | 0.090282 | Scintillation | 0.25911 | 0.2394
100_A | Water | 1.28 | 0.092373 | Scintillation | 0.27152 | 0.2394
100_B | Water | 1.295 | 0.092981 | Scintillation | 0.2748 | 0.2394
100_C | Water | 1.3206 | 0.093839 | Scintillation | 0.2804 | 0.2394
500_A | Water | 3.0656 | 0.14296 | Scintillation | 0.66244 | 0.23938
500_B | Water | 2.5611 | 0.13079 | Scintillation | 0.552 | 0.23939
500_C | Water | 2.5472 | 0.13042 | Scintillation | 0.54896 | 0.23939
500_D | Water | 5.0379 | 0.18325 | Scintillation | 1.0943 | 0.23936
T1 | Water | 8.6121 | 0.23942 | Scintillation | 1.8768 | 0.23933
T2 | Water | 8.5742 | 0.239 | Scintillation | 1.8685 | 0.23933
T3 | Water | 5.6879 | 0.19467 | Scintillation | 1.2366 | 0.23936
0_A | Solid |  |  | Gamma | -4.9864 | 74.0353
0_B | Solid |  |  | Gamma | -4.9864 | 74.0353
0_C | Solid |  |  | Gamma | -4.9864 | 74.0353
5_A | Solid |  |  | Gamma | -4.9864 | 74.0353
5_B | Solid |  |  | Gamma | -4.9864 | 74.0353
5_C | Solid |  |  | Gamma | -4.9864 | 74.0353
10_A | Solid | 0.016 | 0.000832 | Gamma | 7.1881 | 103.2811
10_B | Solid | 0.016 | 0.00072 | Gamma | 7.1881 | 103.2811
10_C | Solid | 0.015 | 0.00096 | Gamma | 6.4272 | 92.2345
50_A | Solid |  |  | Gamma | -4.9864 | 74.0353
50_B | Solid |  |  | Gamma | -4.9864 | 74.0353
50_C | Solid |  |  | Gamma | -4.9864 | 74.0353
100_A | Solid | 0.11 | 0.00297 | Gamma | 78.7129 | 1143.0369
100_B | Solid | 0.11 | 0.00231 | Gamma | 78.7129 | 1143.0369
100_C | Solid |  |  | Gamma | -4.9864 | 74.0353
500_A | Solid | 0.53 | 0.0053 | Gamma | 398.2921 | 5789.2811
500_B | Solid | 0.49 | 0.00637 | Gamma | 367.856 | 5346.781
500_C | Solid | 0.55 | 0.022 | Gamma | 413.5101 | 6010.5312
100_A | Water | 0.004 | 0.000852 | Gamma | -1.9427 | 30.0577
500_A_T1 | Water | 0.0059 | 0.0007493 | Gamma | -0.49703 | 10.0451
500_A_T1 | Solid | 0.48 | 0.00576 | Gamma | 360.2469 | 5236.1559
Note on A1: Michael Chen: Must match pattern (something_letter or something_letter_(Cw or Cs))
Note on C1: Michael Chen: Do not fill in, will be filled by data
Note on D1: Michael Chen: Do not fill in, will be filled in by script

## Calibration data
| Mean (CPM) | Error (CPM) | Scintillation Counter (cps) | Error (cps) | Gamma Counter (CPS) | Error (CPS) | Known Activity (uCi) | Known Activity (Bq) | Known-Average | Gamma Counter Calculated Activity | Scint Counter Calculated Activity (Bq) | Squared Actual Activity Variation from Average | Error (Bq)
Background | 69.2667 | 4.0713 | 1.1544 | 0.067855 | 0.0011574 |  | 0 | 0 |  | -4.1057 | 0.24403 |  | 0.23936
RaStd_0.01mL | 213.5333 | 4.539 | 3.5589 | 0.075649 | 0.0034641 | 0.00061344 | 1.59e-05 | 0.5883 | 4187.7724 | -2.3505 | 0.77044 | 4187.7724 | 0.23926
RaStd_0.05mL | 851.3667 | 12.5306 | 14.1894 | 0.20884 | 0.0079815 | 0.00085145 | 7.95e-05 | 2.9415 | 3888.7447 | 1.0868 | 3.0978 | 3888.7447 | 0.23882
RaStd_0.1mL | 1635.7 | 32.621 | 27.2617 | 0.54368 | 0.012604 | 0.00093201 | 0.000159 | 5.883 | 3530.5344 | 4.6042 | 5.9598 | 3530.5344 | 0.2383
RaStd_0.5mL | 7998.8333 | 50.2341 | 133.3139 | 0.83724 | 0.05022 | 0.0025444 | 0.000795 | 29.415 | 1287.8265 | 33.2261 | 29.1781 | 1287.8265 | 0.23497
RaStd_1mL | 16057.1333 | 53.5133 | 267.6189 | 0.89189 | 0.094873 | 0.0029522 | 0.00159 | 58.83 | 41.8777 | 67.2025 | 58.5818 | 41.8777 | 0.23305
RaStd_5mL | 80635.3 | 80.455 | 1343.9217 | 1.3409 | 0.3905 | 0.0056159 | 0.00795 | 294.15 | 52371.7275 | 292.1444 | 294.2199 | 52371.7275 | 0.30267
65308.4831
Scintillation Counter
SUMMARY OUTPUT | Counter CPS->Activity (Bq) | DOES NOT INCLUDE BACKGROUND | [7 empty] | Scintillation Counter
[10 empty] | Activity (Bq) - > Counter CPS |  | DOES NOT INCLUDE BACKGROUND
Regression Statistics
Multiple R | 1 | [8 empty] | SUMMARY OUTPUT
R Square | 1
Adjusted R Square | 1 | [8 empty] | Regression Statistics
Standard Error | 0.2157 | [8 empty] | Multiple R | 1
Observations | 6 | [8 empty] | R Square | 1
[10 empty] | Adjusted R Square | 1
ANOVA | [9 empty] | Standard Error | 0.98522 | Std dev of residuals
| df | SS | MS | F | Significance F |  |  |  |  | Observations | 6
Regression | 1 | 65308.297 | 65308.297 | 1403732.1259 | 3.045e-12
Residual | 4 | 0.1861 | 0.046525 | [6 empty] | ANOVA
Total | 5 | 65308.4831 | [8 empty] | df |  | SS | MS | F | Significance F
[10 empty] | Regression | 1 |  | 1362535.4424 | 1362535.4424 | 1403732.1259 | 3.045e-12
| Coefficients | Standard Error | t Stat | P-value | Lower 95% | Upper 95% | Lower 95.0% | Upper 95.0% |  | Residual | 4 |  | 3.8826 | 0.97065
Intercept | -0.0085291 | 0.10389 | -0.082099 | 0.93851 | -0.29697 | 0.27991 | -0.29697 | 0.27991 |  | Total | 5 |  | 1362539.325
X Variable 1 | 0.21893 | 0.00018479 | 1184.792 | 3.045e-12 | 0.21842 | 0.21945 | 0.21842 | 0.21945
[11 empty] | Coefficients |  | Standard Error | t Stat | P-value | Lower 95% | Upper 95% | Lower 95.0% | Upper 95.0%
[10 empty] | Intercept | 0.039808 |  | 0.4745 | 0.083894 | 0.93717 | -1.2776 | 1.3572 | -1.2776 | 1.3572
[10 empty] | X Variable 1 | 4.5676 |  | 0.0038552 | 1184.792 | 3.045e-12 | 4.5569 | 4.5783 | 4.5569 | 4.5783
RESIDUAL OUTPUT
Observation | Predicted Y | Residuals
1 | 0.77063 | -0.18233
2 | 3.098 | -0.1565
3 | 5.9599 | -0.076928
4 | 29.1782 | 0.23683
5 | 58.5819 | 0.24813
6 | 294.2192 | -0.069209
6 | 1343.6026 | 0.3191
Parsons Gamma Counter
SUMMARY OUTPUT | Gamma Counter CPS->Bq | [8 empty] | USE FOR Bq->CPS
RESIDUAL OUTPUT
Regression Statistics | [9 empty] | SUMMARY OUTPUT
Multiple R | 0.99914
R Square | 0.99827 | [8 empty] | Regression Statistics
Adjusted R Square | 0.99793 | [8 empty] | Multiple R | 0.99914
Standard Error | 4.8787 | [8 empty] | R Square | 0.99827
Observations | 7 | [8 empty] | Adjusted R Square | 0.99793
[10 empty] | Standard Error | 0.0064173
ANOVA | [9 empty] | Observations | 7
| df | SS | MS | F | Significance F
Regression | 1 | 68844.5538 | 68844.5538 | 2892.4063 | 4.2029e-08 |  |  |  |  | ANOVA
Residual | 5 | 119.0091 | 23.8018 | [7 empty] | df | SS | MS | F | Significance F
Total | 6 | 68963.563 | [7 empty] | Regression | 1 | 0.11911 | 0.11911 | 2892.4063 | 4.2029e-08
[10 empty] | Residual | 5 | 0.00020591 | 4.1181e-05
| Coefficients | Standard Error | t Stat | P-value | Lower 95% | Upper 95% | Lower 95.0% | Upper 95.0% |  | Total | 6 | 0.11932
Intercept | -4.8812 | 2.1635 | -2.2562 | 0.073704 | -10.4425 | 0.6802 | -10.4425 | 0.6802
X Variable 1 | 759.5896 | 14.1237 | 53.7811 | 4.2029e-08 | 723.2834 | 795.8958 | 723.2834 | 795.8958 |  |  | Coefficients | Standard Error | t Stat | P-value | Lower 95% | Upper 95% | Lower 95.0% | Upper 95.0%
[10 empty] | Intercept | 0.0065532 | 0.0027846 | 2.3534 | 0.065285 | -0.00060478 | 0.013711 | -0.00060478 | 0.013711
[10 empty] | X Variable 1 | 0.0013142 | 2.4437e-05 | 53.7811 | 4.2029e-08 | 0.0012514 | 0.001377 | 0.0012514 | 0.001377
RESIDUAL OUTPUT
Observation | Predicted Y | Residuals | [7 empty] | RESIDUAL OUTPUT
1 | -4.002 | 4.002
2 | -2.2499 | 2.8382 | [7 empty] | Observation | Predicted Y | Residuals
3 | 1.1815 | 1.76 | [7 empty] | 1 | 0.0065532 | -0.0053958
4 | 4.6928 | 1.1902 | [7 empty] | 2 | 0.0073264 | -0.0038623
5 | 33.2654 | -3.8504 | [7 empty] | 3 | 0.010419 | -0.0024375
6 | 67.1831 | -8.3531 | [7 empty] | 4 | 0.014285 | -0.0016806
7 | 291.7368 | 2.4132 | [7 empty] | 5 | 0.045211 | 0.0050087
[10 empty] | 6 | 0.083869 | 0.011003
[10 empty] | 7 | 0.39313 | -0.0026358

## Bottle Results
Sample ID | Stock Volume Added (mL) | Stock Vol Err (mL) | Final pH | Mineral Mass (g) | Mineral Mass Error (g) | Total Volume (mL) | Total Volume Error (mL) | Solution activity (Bq) | Solution activity error (Bq) | Counted Solution Vol (mL) | Counted Solution Vol error (mL) | Solid Activity (Bq) | Solid Activity Error (Bq) | Counted Solid Mass (g) | Counted Solid Mass error (g) | Counted Cw (Bq/mL) | Counted dCw (Bq/mL) | Counted Cs (Bq/g) | Counted dCs (Bq/g) | Total Activity (Bq) | dTotal Activity (Bq) | Cw (Bq/mL) | dCw (Bq/mL) | Cs (Bq/g) | dCs (Bq/g) | Check Activity Balance | fSorb
0_A | 0 | 0 | 8.96 | 0.03 | 9e-05 | 100 | 5 |  |  | 10 | 0.02 | -4.9864 | 74.0353 |  |  | 0 | #DIV/0! | #DIV/0! | #DIV/0! | 0 | #DIV/0! | 0 | 0.023298 | 0 |  | N/A | #DIV/0!
0_B | 0 | 0 | 8.95 | 0.03 | 9e-05 | 100 | 5 |  |  | 10 | 0.02 | -4.9864 | 74.0353 |  |  | 0 | #DIV/0! | #DIV/0! | #DIV/0! | 0 | #DIV/0! | 0 | 0.023298 | 0 |  | N/A | #DIV/0!
0_C | 0 | 0 | 8.93 | 0.03 | 9e-05 | 100 | 5 |  |  | 10 | 0.02 | -4.9864 | 74.0353 |  |  | 0 | #DIV/0! | #DIV/0! | #DIV/0! | 0 | #DIV/0! | 0 | 0.023298 | 0 |  | N/A | #DIV/0!
5_A | 0.00792 | 0.001 | 8.92 | 0.03 | 9e-05 | 100 | 5 |  |  | 10 | 0.02 | -4.9864 | 74.0353 |  |  | 0 | #DIV/0! | #DIV/0! | #DIV/0! | 5.0017 | 0.12955 | 0 | 0.023298 | 166.7219 |  | N/A | 1
5_B | 0.00792 | 0.001 | 8.9 | 0.03 | 9e-05 | 100 | 5 |  |  | 10 | 0.02 | -4.9864 | 74.0353 |  |  | 0 | #DIV/0! | #DIV/0! | #DIV/0! | 5.0017 | 0.12955 | 0 | 0.023298 | 166.7219 |  | N/A | 1
5_C | 0.00792 | 0.001 | 8.93 | 0.03 | 9e-05 | 100 | 5 |  |  | 10 | 0.02 | -4.9864 | 74.0353 |  |  | 0 | #DIV/0! | #DIV/0! | #DIV/0! | 5.0017 | 0.12955 | 0 | 0.023298 | 166.7219 |  | N/A | 1
10_A | 0.0158 | 0.001 | 8.92 | 0.03 | 9e-05 | 100 | 5 | 0.245 | 0.2394 | 10 | 0.02 | 7.1881 | 103.2811 | 0.03 | 9e-05 | 0.0245 | 0.02394 | 239.6029 | 3442.7293 | 9.9781 | 0.069625 | 0.0245 | 0.023298 | 239.6029 |  | -0.034068 | 0.72039
10_B | 0.0158 | 0.001 | 8.9 | 0.03 | 9e-05 | 100 | 5 | 0.25181 | 0.2394 | 10 | 0.02 | 7.1881 | 103.2811 | 0.03 | 9e-05 | 0.025181 | 0.02394 | 239.6029 | 3442.7293 | 9.9781 | 0.069625 | 0.025181 | 0.023298 | 239.6029 |  | -0.027242 | 0.72039
10_C | 0.0158 | 0.001 | 8.9 | 0.03 | 9e-05 | 100 | 5 | 0.2579 | 0.2394 | 10 | 0.02 | 6.4272 | 92.2345 | 0.03 | 9e-05 | 0.02579 | 0.02394 | 214.2395 | 3074.5041 | 9.9781 | 0.069625 | 0.02579 | 0.023298 | 214.2395 |  | -0.097404 | 0.64413
50_A | 0.0791 | 0.002 | 8.94 | 0.03 | 9e-05 | 100 | 5 |  |  | 10 | 0.02 | -4.9864 | 74.0353 |  |  | 0 | #DIV/0! | #DIV/0! | #DIV/0! | 49.9534 | 0.038486 | 0 | 0.023298 | 1665.1142 |  | N/A | 1
50_B | 0.0791 | 0.002 | 8.89 | 0.03 | 9e-05 | 100 | 5 |  |  | 10 | 0.02 | -4.9864 | 74.0353 |  |  | 0 | #DIV/0! | #DIV/0! | #DIV/0! | 49.9534 | 0.038486 | 0 | 0.023298 | 1665.1142 |  | N/A | 1
50_C | 0.0791 | 0.002 | 8.92 | 0.03 | 9e-05 | 100 | 5 |  |  | 10 | 0.02 | -4.9864 | 74.0353 |  |  | 0 | #DIV/0! | #DIV/0! | #DIV/0! | 49.9534 | 0.038486 | 0 | 0.023298 | 1665.1142 |  | N/A | 1
100_A | 0.158 | 0.002 | 8.81 | 0.03 | 9e-05 | 100 | 5 | 0.27152 | 0.2394 | 10 | 0.02 | 78.7129 | 1143.0369 | 0.03 |  | 0.027152 | 0.02394 | 2623.7647 | 38101.23 | 99.7805 | 0.031656 | 0.21068 | 0.023298 | 3235.512 |  | -0.18393 | 0.97279
100_B | 0.158 | 0.002 | 8.87 | 0.03 | 9e-05 | 100 | 5 |  |  | 10 | 0.02 | 78.7129 | 1143.0369 | 0.03 |  | 0 | #DIV/0! | 2623.7647 | 38101.23 | 99.7805 | 0.031656 | 0.21068 | 0.023298 | 3326.0183 |  | -0.21114 | 1
100_C | 0.158 | 0.002 | 8.91 | 0.03 | 9e-05 | 100 | 5 |  |  | 10 | 0.02 | -4.9864 | 74.0353 |  |  | 0 | #DIV/0! | #DIV/0! | #DIV/0! | 99.7805 | 0.031656 | 0 | 0.023298 | 3326.0183 |  | N/A | 1
500_A | 0.792 | 0.002 | 8.9 | 0.03 | 9e-05 | 100 | 5 | 0.66244 | 0.23938 | 10 | 0.02 | 398.2921 | 5789.2811 | 0.03 | 9e-05 | 0.066244 | 0.023939 | 13276.4024 | 192977.4082 | 500.1658 | 0.029125 | 0.066244 | 0.023298 | 13276.4024 | 750.1857 | -0.19044 | 0.79632
500_B | 0.792 | 0.002 | 8.9 | 0.03 | 9e-05 | 100 | 5 | 0.552 | 0.23939 | 10 | 0.02 | 367.856 | 5346.781 | 0.03 | 9e-05 | 0.0552 | 0.023939 | 12261.8655 | 178227.298 | 500.1658 | 0.029125 | 0.0552 | 0.023298 | 12261.8655 | 696.1341 | -0.2535 | 0.73547
500_C | 0.792 | 0.002 | 8.94 | 0.03 | 9e-05 | 100 | 5 | 0.54896 | 0.23939 | 10 | 0.02 | 413.5101 | 6010.5312 | 0.03 | 9e-05 | 0.054896 | 0.023939 | 13783.6709 | 200352.4637 | 500.1658 | 0.029125 | 0.054896 | 0.023298 | 13783.6709 |  | -0.16228 | 0.82675
500_A_T1 | 0.792 | 0.002 | 9 | 0.03 | 9e-05 | 100 | 5 |  |  | 10 | 0.02 | -1.9427 | 30.0577 | 0.03 | 9e-05 | 0 | #DIV/0! | -64.7582 | -1001.9307 | 500.1658 | 0.029125 | 0 | 0.023301 | 16672.1929 |  |  | 1
500_D | 0.792 | 0.002 | 9 | 0.03 | 9e-05 | 100 | 5 |  |  | 10 | 0.02 | -0.49703 | 10.0451 | 0.03 | 9e-05 | 0 | #DIV/0! |  |  | 500.1658 | 0.029125 | 0 | 0.023299 | 16672.1929 |  |  | 1
500_A_T2 | 0.792 | 0.002 | 8.94 | 0.03 | 9e-05 | 100 | 5 |  |  | 10 | 0.02 | 360.2469 | 5236.1559 | 0.03 | 9e-05 | 0 | #DIV/0! |  |  | 500.1658 | 0.029125 | 0 | 0.023301 | 16672.1929 |  |  | 1
500_A_T3 | 0.792 | 0.002 | 8.99 | 0.03 | 9e-05 | 100 | 5 |  |  | 10 | 0.02 | 0 | 0 | 0.03 | 9e-05 | 0 | #DIV/0! |  |  | 500.1658 | 0.029125 | 0 | 0.023299 | 16672.1929 |  |  | 1

## Averaged Results
Total Activity | Cw (Bq/mL) | sCw (Bq/mL) | Cs (Bq/g) | sCs (Bq/g) | fSorb | sfSorb | pH | spH
0 | 0 | 0 | 0 | 0 | #DIV/0! | #DIV/0! | 8.9467 | 0.015275
5 | 0 | 0 | 166.7219 | 0 | 1 | 0 | 8.9167 | 0.015275
10 | 0.025157 | 0.00064498 | 231.1484 | 14.6436 | 0.69497 | 0.044027 | 8.9067 | 0.011547
50 | 0 | 0 | 1665.1142 | 2.7847e-13 | 1 | 0 | 8.9167 | 0.025166
100 | 0.14045 | 0.12163 | 3295.8495 | 52.2538 | 0.99093 | 0.015711 | 8.8633 | 0.050332
500 | 0.044085 | 0.02986 | 13998.5329 | 1891.3936 | 0.83963 | 0.11345 | 8.935 | 0.047258