## Parameters
Parameters | Value | Error | Units | Notes
Experiment Date | 2016-02-19
Sample Volume | 100 | 0.172 | mL | Liquid volume
Mineral Type | Na Montmorillonite
Radium Stock Used | Ra_Stock_4
Stock Activity | 631.5225 | 0.53167 | Bq/mL | Activity of stock used to add radium (note you should use the actual activity, not the counted activity)
Independent Cs? | FALSE

## Calibration Data
| Mean (CPM) | Error (CPM) | Scintillation Counter (cps) | Error (cps) | Gamma Counter (CPS) | Error (CPS) | Known Activity (uCi) | Known Activity (Bq) | Known-Average | Gamma Counter Calculated Activity | Scint Counter Calculated Activity (Bq) | Squared Actual Activity Variation from Average | Error (Bq)
Background | 69.2667 | 4.0713 | 1.1544 | 0.067855 | 0.0011574 |  | 0 | 0 |  |  | 0.24403 |  | 0.23936
RaStd_0.01mL | 213.5333 | 4.539 | 3.5589 | 0.075649 | 0.0034641 | 0.00061344 | 1.59e-05 | 0.5883 | 4187.7724 | -2.2499 | 0.77044 | 4187.7724 | 0.23926
RaStd_0.05mL | 851.3667 | 12.5306 | 14.1894 | 0.20884 | 0.0079815 | 0.00085145 | 7.95e-05 | 2.9415 | 3888.7447 | 1.1815 | 3.0978 | 3888.7447 | 0.23882
RaStd_0.1mL | 1635.7 | 32.621 | 27.2617 | 0.54368 | 0.012604 | 0.00093201 | 0.000159 | 5.883 | 3530.5344 | 4.6928 | 5.9598 | 3530.5344 | 0.2383
RaStd_0.5mL | 7998.8333 | 50.2341 | 133.3139 | 0.83724 | 0.05022 | 0.0025444 | 0.000795 | 29.415 | 1287.8265 | 33.2654 | 29.1781 | 1287.8265 | 0.23497
RaStd_1mL | 16057.1333 | 53.5133 | 267.6189 | 0.89189 | 0.094873 | 0.0029522 | 0.00159 | 58.83 | 41.8777 | 67.1831 | 58.5818 | 41.8777 | 0.23305
RaStd_5mL | 80635.3 | 80.455 | 1343.9217 | 1.3409 | 0.3905 | 0.0056159 | 0.00795 | 294.15 | 52371.7275 | 291.7368 | 294.2199 | 52371.7275 | 0.30267
65308.4831
Scintillation Counter
SUMMARY OUTPUT | Counter CPS->Activity (Bq) | DOES NOT INCLUDE BACKGROUND | [7 empty] | Scintillation Counter
[10 empty] | Activity (Bq) - > Counter CPS |  | DOES NOT INCLUDE BACKGROUND | [7 empty] | SUMMARY OUTPUT
Regression Statistics
Multiple R | 1 | [8 empty] | SUMMARY OUTPUT | [9 empty] | Regression Statistics
R Square | 1 | [18 empty] | Multiple R | 1
Adjusted R Square | 1 | [8 empty] | Regression Statistics | [9 empty] | R Square | 1
Standard Error | 0.2157 | [8 empty] | Multiple R | 1 | [8 empty] | Adjusted R Square | 1
Observations | 6 | [8 empty] | R Square | 1 | [8 empty] | Standard Error | 0.21658
[10 empty] | Adjusted R Square | 1 | [8 empty] | Observations | 7
ANOVA | [9 empty] | Standard Error | 0.98522 | Std dev of residuals
| df | SS | MS | F | Significance F |  |  |  |  | Observations | 6 | [8 empty] | ANOVA
Regression | 1 | 65308.297 | 65308.297 | 1403732.1259 | 3.045e-12 | [15 empty] | df | SS | MS | F | Significance F
Residual | 4 | 0.1861 | 0.046525 | [6 empty] | ANOVA | [9 empty] | Regression | 1 | 68963.3284 | 68963.3284 | 1470245.4671 | 7.2415e-15
Total | 5 | 65308.4831 | [8 empty] | df |  | SS | MS | F | Significance F |  |  |  | Residual | 5 | 0.23453 | 0.046906
[10 empty] | Regression | 1 |  | 1362535.4424 | 1362535.4424 | 1403732.1259 | 3.045e-12 |  |  |  | Total | 6 | 68963.563
| Coefficients | Standard Error | t Stat | P-value | Lower 95% | Upper 95% | Lower 95.0% | Upper 95.0% |  | Residual | 4 |  | 3.8826 | 0.97065
Intercept | -0.0085291 | 0.10389 | -0.082099 | 0.93851 | -0.29697 | 0.27991 | -0.29697 | 0.27991 |  | Total | 5 |  | 1362539.325 | [7 empty] | Coefficients | Standard Error | t Stat | P-value | Lower 95% | Upper 95% | Lower 95.0% | Upper 95.0%
X Variable 1 | 0.21893 | 0.00018479 | 1184.792 | 3.045e-12 | 0.21842 | 0.21945 | 0.21842 | 0.21945 | [11 empty] | Intercept | -0.054483 | 0.093999 | -0.57961 | 0.58731 | -0.29612 | 0.18715 | -0.29612 | 0.18715
[11 empty] | Coefficients |  | Standard Error | t Stat | P-value | Lower 95% | Upper 95% | Lower 95.0% | Upper 95.0% | X Variable 1 | 0.21898 | 0.00018059 | 1212.5368 | 7.2415e-15 | 0.21851 | 0.21944 | 0.21851 | 0.21944
[10 empty] | Intercept | 0.039808 |  | 0.4745 | 0.083894 | 0.93717 | -1.2776 | 1.3572 | -1.2776 | 1.3572
[10 empty] | X Variable 1 | 4.5676 |  | 0.0038552 | 1184.792 | 3.045e-12 | 4.5569 | 4.5783 | 4.5569 | 4.5783
RESIDUAL OUTPUT
RESIDUAL OUTPUT
Observation | Predicted Y | Residuals
1 | 0.77063 | -0.18233 | [7 empty] | RESIDUAL OUTPUT | [9 empty] | Observation | Predicted Y | Residuals
2 | 3.098 | -0.1565 | [17 empty] | 1 | 0.19831 | -0.19831
3 | 5.9599 | -0.076928 | [7 empty] | Observation | Predicted Y |  | Residuals | Residual Squared | [5 empty] | 2 | 0.72483 | -0.13653
4 | 29.1782 | 0.23683 | [7 empty] | 1 | 2.7269 |  | 0.83196 | 0.69215 | [5 empty] | 3 | 3.0527 | -0.11116
5 | 58.5819 | 0.24813 | [7 empty] | 2 | 13.4754 |  | 0.71401 | 0.50981 | [5 empty] | 4 | 5.9152 | -0.032153
6 | 294.2192 | -0.069209 | [7 empty] | 3 | 26.9111 |  | 0.3506 | 0.12292 | [5 empty] | 5 | 29.138 | 0.27701
6 | 1343.6026 | 0.3191 | [7 empty] | 4 | 134.3961 |  | -1.0822 | 1.1711 | [5 empty] | 6 | 58.5475 | 0.28251
[10 empty] | 5 | 268.7524 |  | -1.1335 | 1.2848 | [5 empty] | 7 | 294.2314 | -0.081379
Parsons Gamma Counter | [9 empty] | 6 | 1343.6026 |  | 0.3191 | 0.10182
SUMMARY OUTPUT | Gamma Counter CPS->Bq
Regression Statistics
Multiple R | 0.99914
R Square | 0.99827
Adjusted R Square | 0.99793
Standard Error | 4.8787
Observations | 7
ANOVA
| df | SS | MS | F | Significance F
Regression | 1 | 68844.5538 | 68844.5538 | 2892.4063 | 4.2029e-08
Residual | 5 | 119.0091 | 23.8018
Total | 6 | 68963.563
| Coefficients | Standard Error | t Stat | P-value | Lower 95% | Upper 95% | Lower 95.0% | Upper 95.0%
Intercept | -4.8812 | 2.1635 | -2.2562 | 0.073704 | -10.4425 | 0.6802 | -10.4425 | 0.6802
X Variable 1 | 759.5896 | 14.1237 | 53.7811 | 4.2029e-08 | 723.2834 | 795.8958 | 723.2834 | 795.8958
RESIDUAL OUTPUT
Observation | Predicted Y | Residuals
1 | -4.002 | 4.002
2 | -2.2499 | 2.8382
3 | 1.1815 | 1.76
4 | 4.6928 | 1.1902
5 | 33.2654 | -3.8504
6 | 67.1831 | -8.3531
7 | 291.7368 | 2.4132

## Scintillation Counter Results
Date | Sample | CPM | % Error | Lumex % | Elapsed Time
2016-03-30 17:23 | 0A | 75.4 | 7.28 | 0.11 | 181.09
2016-03-31 12:08 | 0A | 76 | 7.25 | 0.11 | 181.09
2016-03-30 17:23 | 0B | 91.1 | 6.63 | 25.26 | 191.98
2016-03-31 12:08 | 0B | 90.9 | 6.63 | 17.29 | 191.93
2016-03-30 17:23 | 0C | 64.6 | 7.87 | 0.14 | 202.6
2016-03-31 12:08 | 0C | 67.1 | 7.72 | 0.13 | 202.55
2016-03-30 17:23 | 100A | 492.7 | 2.85 | 0.02 | 277.13
2016-03-31 12:08 | 100A | 484.9 | 2.87 | 0.02 | 277.08
2016-03-30 17:23 | 100B | 507.9 | 2.81 | 0.01 | 287.76
2016-03-31 12:08 | 100B | 513.4 | 2.79 | 0.02 | 287.71
2016-03-30 17:23 | 100C | 469.8 | 2.92 | 0.01 | 298.39
2016-03-31 12:08 | 100C | 454.5 | 2.97 | 0.02 | 298.34
2016-03-30 17:23 | 10A | 104.4 | 6.19 | 0.1 | 213.24
2016-03-31 12:08 | 10A | 100.6 | 6.31 | 0.09 | 213.19
2016-03-30 17:23 | 10B | 103.9 | 6.2 | 0.09 | 223.87
2016-03-31 12:08 | 10B | 102.5 | 6.25 | 0.1 | 223.81
2016-03-30 17:23 | 10C | 109.7 | 6.04 | 0.07 | 234.51
2016-03-31 12:08 | 10C | 102.7 | 6.24 | 0.09 | 234.44
2016-03-30 17:23 | 250A | 1112.8 | 1.9 | 0.01 | 309.02
2016-03-31 12:08 | 250A | 1124.3 | 1.89 | 0.01 | 308.96
2016-03-30 17:23 | 250B | 1090.9 | 1.91 | 0.01 | 319.66
2016-03-31 12:08 | 250B | 1063.9 | 1.94 | 0.01 | 319.61
2016-03-30 17:23 | 250C | 1203.8 | 1.82 | 0.01 | 330.29
2016-03-31 12:08 | 250C | 1192 | 1.83 | 0.01 | 330.22
2016-03-30 17:23 | 500A | 2420.1 | 1.29 | 0 | 340.93
2016-03-31 12:08 | 500A | 2368.9 | 1.3 | 0 | 340.86
2016-03-30 17:23 | 500B | 2166.8 | 1.36 | 0 | 351.55
2016-03-31 12:08 | 500B | 2170 | 1.36 | 0 | 351.5
2016-03-30 17:23 | 500C | 2342.6 | 1.31 | 0 | 362.2
2016-03-31 12:08 | 500C | 2336.8 | 1.31 | 0 | 362.15
2016-03-30 17:23 | 50A | 265.8 | 3.88 | 0.04 | 245.14
2016-03-31 12:08 | 50A | 265 | 3.89 | 0.04 | 245.08
2016-03-30 17:23 | 50B | 230.2 | 4.17 | 0.04 | 255.77
2016-03-31 12:08 | 50B | 241.3 | 4.07 | 0.03 | 255.7
2016-03-30 17:23 | 50C | 273.5 | 3.82 | 0.02 | 266.5
2016-03-31 12:08 | 50C | 274.5 | 3.82 | 0.03 | 266.44

## Count->Actual Activity
Sample ID | Phase | Counts (cps) | Error (cps) | Calibration Method | Activity (Bq) | Activity Error (Bq)
0A | Water | 1.2617 | 0.09166 | Scintillation Counter | 0.26769 | 0.23298
0B | Water | 1.5167 | 0.10056 | Scintillation Counter | 0.32352 | 0.23298
0C | Water | 1.0975 | 0.08555 | Scintillation Counter | 0.23175 | 0.23298
10A | Water | 1.7083 | 0.10677 | Scintillation Counter | 0.36548 | 0.23298
10B | Water | 1.72 | 0.10707 | Scintillation Counter | 0.36803 | 0.23298
10C | Water | 1.77 | 0.10868 | Scintillation Counter | 0.37898 | 0.23298
50A | Water | 4.4233 | 0.17185 | Scintillation Counter | 0.95988 | 0.23298
50B | Water | 3.9292 | 0.16188 | Scintillation Counter | 0.85169 | 0.23298
50C | Water | 4.5667 | 0.17445 | Scintillation Counter | 0.99126 | 0.23298
100A | Water | 8.1467 | 0.23299 | Scintillation Counter | 1.775 | 0.23298
100B | Water | 8.5108 | 0.2383 | Scintillation Counter | 1.8548 | 0.23298
100C | Water | 7.7025 | 0.22684 | Scintillation Counter | 1.6778 | 0.23298
250A | Water | 18.6425 | 0.35328 | Scintillation Counter | 4.0729 | 0.23298
250B | Water | 17.9567 | 0.34567 | Scintillation Counter | 3.9228 | 0.23298
250C | Water | 19.965 | 0.36436 | Scintillation Counter | 4.3625 | 0.23298
500A | Water | 39.9083 | 0.51681 | Scintillation Counter | 8.7287 | 0.23298
500B | Water | 36.14 | 0.4915 | Scintillation Counter | 7.9037 | 0.23298
500C | Water | 38.995 | 0.51083 | Scintillation Counter | 8.5287 | 0.23298
0_A | Solid
0_B | Solid
0_C | Solid
5_A | Solid
5_B | Solid
5_C | Solid
10_A | Solid
10_B | Solid
10_C | Solid
50_A | Solid
50_B | Solid
50_C | Solid
100_A | Solid
100_B | Solid
100_C | Solid
500_A | Solid
500_B | Solid
500_C | Solid

## Bottle Results
Sample ID | Stock Volume Added (mL) | Stock Vol Err (mL) | Final pH | Mineral Mass (g) | Mineral Mass Error (g) | Total Volume (mL) | Total Volume Error (mL) | Solution counts (Bq) | Solution Counts error (Bq) | Counted Solution Vol (mL) | Counted Solution Vol error (mL) | Solid Counts (Bq) | Solid Counts Error (Bq) | Counted Solid Mass (g) | Counted Solid Mass error (g) | Cw (Bq/mL) | dCw (Bq/mL) | Total Activity (Bq) | dTotal Activity (Bq) | Cs (Bq/g) | dCs (Bq/g) | fSorb | Comments
0A | 0 | 0 | 3 | 0.03 | 0.001 | 100 | 5 | 0.26769 | 0.23298 | 5 | 0.01 |  |  |  |  | 0.053538 | 0.046596 | 0 | #DIV/0! | -178.4602 |  | #DIV/0!
0B | 0 | 0 | 3 | 0.0309 | 0.0001 | 100 | 5 | 0.32352 | 0.23298 | 5 | 0.01 |  |  |  |  | 0.064704 | 0.046596 | 0 | #DIV/0! | -209.3968 |  | #DIV/0!
0C | 0 | 0 | 3 | 0.0297 | 0.0001 | 100 | 5 | 0.23175 | 0.23298 | 5 | 0.01 |  |  |  |  | 0.04635 | 0.046596 | 0 | #DIV/0! | -156.0599 |  | #DIV/0!
10A | 0.0158 | 0.0001 | 3 | 0.0306 | 0.0001 | 100 | 5 | 0.36548 | 0.23298 | 5 | 0.01 |  |  |  |  | 0.073096 | 0.046596 | 9.9781 | 0.063709 | 87.2044 |  | 0.26743 | Negative Cs
10B | 0.0158 | 0.0001 | 3 | 0.0298 | 0.0001 | 100 | 5 | 0.36803 | 0.23298 | 5 | 0.01 |  |  |  |  | 0.073607 | 0.046596 | 9.9781 | 0.063709 | 87.8312 |  | 0.26231 | Negative Cs
10C | 0.0158 | 0.0001 | 3 | 0.0306 | 0.0001 | 100 | 5 | 0.37898 | 0.23298 | 5 | 0.01 |  |  |  |  | 0.075796 | 0.046596 | 9.9781 | 0.063709 | 78.3803 |  | 0.24037 | Negative Cs
50A | 0.0792 | 0.0001 | 3.01 | 0.0298 | 0.0001 | 100 | 5 | 0.95988 | 0.23298 | 5 | 0.01 |  |  |  |  | 0.19198 | 0.046597 | 50.0166 | 0.075903 | 1034.1932 |  | 0.61617
50B | 0.0792 | 0.0001 | 3 | 0.0301 | 0.0001 | 100 | 5 | 0.85169 | 0.23298 | 5 | 0.01 |  |  |  |  | 0.17034 | 0.046597 | 50.0166 | 0.075903 | 1095.772 |  | 0.65944
50C | 0.0792 | 0.0001 | 3 | 0.0301 | 0.0001 | 100 | 5 | 0.99126 | 0.23298 | 5 | 0.01 |  |  |  |  | 0.19825 | 0.046597 | 50.0166 | 0.075903 | 1003.035 |  | 0.60363
100A | 0.158 | 0.001 | 3 | 0.0298 | 0.0001 | 100 | 5 | 1.775 | 0.23298 | 5 | 0.01 |  |  |  |  | 0.35501 | 0.046601 | 99.7805 | 0.63709 | 2157.0395 |  | 0.64421
100B | 0.158 | 0.001 | 3 | 0.03 | 0.001 | 100 | 5 | 1.8548 | 0.23298 | 5 | 0.01 |  |  |  |  | 0.37095 | 0.046602 | 99.7805 | 0.63709 | 2089.5073 |  | 0.62823
100C | 0.158 | 0.001 | 2.99 | 0.0296 | 0.0001 | 100 | 5 | 1.6778 | 0.23298 | 5 | 0.01 |  |  |  |  | 0.33556 | 0.046601 | 99.7805 | 0.63709 | 2237.3184 |  | 0.6637
250A | 0.396 | 0.001 | 2.99 | 0.0303 | 0.0001 | 100 | 5 | 4.0729 | 0.23298 | 5 | 0.01 |  |  |  |  | 0.81458 | 0.046624 | 250.0829 | 0.66569 | 5565.1684 |  | 0.67427
250B | 0.396 | 0.001 | 3 | 0.0311 | 0.0001 | 100 | 5 | 3.9228 | 0.23298 | 5 | 0.01 |  |  |  |  | 0.78455 | 0.046622 | 250.0829 | 0.66569 | 5518.5731 |  | 0.68628
250C | 0.396 | 0.001 | 3 | 0.0293 | 0.0001 | 100 | 5 | 4.3625 | 0.23298 | 5 | 0.01 |  |  |  |  | 0.87249 | 0.046629 | 250.0829 | 0.66569 | 5557.4691 |  | 0.65112
500A | 0.792 | 0.001 | 3 | 0.0297 | 0.0001 | 100 | 5 | 8.7287 | 0.23298 | 5 | 0.01 |  |  |  |  | 1.7457 | 0.046727 | 500.1658 | 0.75903 | 10962.6929 |  | 0.65097
500B | 0.792 | 0.001 | 2.99 | 0.0303 | 0.0001 | 100 | 5 | 7.9037 | 0.23298 | 5 | 0.01 |  |  |  |  | 1.5807 | 0.046704 | 500.1658 | 0.75903 | 11290.1706 |  | 0.68396
500C | 0.792 | 0.001 | 2.99 | 0.0301 | 0.0001 | 100 | 5 | 8.5287 | 0.23298 | 5 | 0.01 |  |  |  |  | 1.7057 | 0.046721 | 500.1658 | 0.75903 | 10949.8718 |  | 0.65896

## Averaged Results
Sample | Cw (Bq/mL) | sCw (Bq/mL) | Cs (Bq/g) | sCs (Bq/g) | TotAct | fSorb | sfsorb | pH | spH
0 | 0.054864 | 0.0092485 | -181.3057 | 26.782 | 0 | #DIV/0! |  | 3 | 0
10 | 0.074166 | 0.0014344 | 84.4719 | 5.2848 | 9.9781 | 0.25671 | 0.014376 | 3 | 0
50 | 0.18686 | 0.014644 | 1044.3334 | 47.1928 | 50.0166 | 0.62641 | 0.029279 | 3.0033 | 0.0057735
100 | 0.35384 | 0.017726 | 2161.2884 | 73.9971 | 99.7805 | 0.64538 | 0.017765 | 2.9967 | 0.0033333
250 | 0.82388 | 0.044699 | 5547.0702 | 24.9777 | 250.0829 | 0.67056 | 0.017874 | 2.9967 | 0.0057735
500 | 1.6774 | 0.086074 | 11067.5784 | 192.877 | 500.1658 | 0.66463 | 0.017209 | 2.9933 | 0.0057735