## Parameters
Parameters | Value | Error | Units | Notes
Experiment Date | 2016-02-19
Sample Volume | 100 | 0.172 | mL | Liquid volume
Mineral Type | Na Montmorillonite
Radium Stock Used | Ra_Stock_4
Stock Activity | 631.5225 | 0.53167 | Bq/mL | Activity of stock used to add radium (note you should use the actual activity, not the counted activity)
Independent Cs? | FALSE

## Calibration Data
| Mean (CPM) | Error (CPM) | Scintillation Counter (cps) | Error (cps) | Gamma Counter (CPS) | Error (CPS) | Known Activity (uCi) | Known Activity (Bq) | Known-Average | Gamma Counter Calculated Activity | Scint Counter Calculated Activity (Bq) | Squared Actual Activity Variation from Average | Error (Bq)
Background | 69.2667 | 4.0713 | 1.1544 | 0.067855 | 0.0011574 |  | 0 | 0 |  |  | 0.24403 |  | 0.23936
RaStd_0.01mL | 213.5333 | 4.539 | 3.5589 | 0.075649 | 0.0034641 | 0.00061344 | 1.59e-05 | 0.5883 | 4187.7724 | -2.2499 | 0.77044 | 4187.7724 | 0.23926
RaStd_0.05mL | 851.3667 | 12.5306 | 14.1894 | 0.20884 | 0.0079815 | 0.00085145 | 7.95e-05 | 2.9415 | 3888.7447 | 1.1815 | 3.0978 | 3888.7447 | 0.23882
RaStd_0.1mL | 1635.7 | 32.621 | 27.2617 | 0.54368 | 0.012604 | 0.00093201 | 0.000159 | 5.883 | 3530.5344 | 4.6928 | 5.9598 | 3530.5344 | 0.2383
RaStd_0.5mL | 7998.8333 | 50.2341 | 133.3139 | 0.83724 | 0.05022 | 0.0025444 | 0.000795 | 29.415 | 1287.8265 | 33.2654 | 29.1781 | 1287.8265 | 0.23497
RaStd_1mL | 16057.1333 | 53.5133 | 267.6189 | 0.89189 | 0.094873 | 0.0029522 | 0.00159 | 58.83 | 41.8777 | 67.1831 | 58.5818 | 41.8777 | 0.23305
RaStd_5mL | 80635.3 | 80.455 | 1343.9217 | 1.3409 | 0.3905 | 0.0056159 | 0.00795 | 294.15 | 52371.7275 | 291.7368 | 294.2199 | 52371.7275 | 0.30267
65308.4831
Scintillation Counter
SUMMARY OUTPUT | Counter CPS->Activity (Bq) | DOES NOT INCLUDE BACKGROUND | [7 empty] | Scintillation Counter
[10 empty] | Activity (Bq) - > Counter CPS |  | DOES NOT INCLUDE BACKGROUND | [7 empty] | SUMMARY OUTPUT
Regression Statistics
Multiple R | 1 | [8 empty] | SUMMARY OUTPUT | [9 empty] | Regression Statistics
R Square | 1 | [18 empty] | Multiple R | 1
Adjusted R Square | 1 | [8 empty] | Regression Statistics | [9 empty] | R Square | 1
Standard Error | 0.2157 | [8 empty] | Multiple R | 1 | [8 empty] | Adjusted R Square | 1
Observations | 6 | [8 empty] | R Square | 1 | [8 empty] | Standard Error | 0.21658
[10 empty] | Adjusted R Square | 1 | [8 empty] | Observations | 7
ANOVA | [9 empty] | Standard Error | 0.98522 | Std dev of residuals
| df | SS | MS | F | Significance F |  |  |  |  | Observations | 6 | [8 empty] | ANOVA
Regression | 1 | 65308.297 | 65308.297 | 1403732.1259 | 3.045e-12 | [15 empty] | df | SS | MS | F | Significance F
Residual | 4 | 0.1861 | 0.046525 | [6 empty] | ANOVA | [9 empty] | Regression | 1 | 68963.3284 | 68963.3284 | 1470245.4671 | 7.2415e-15
Total | 5 | 65308.4831 | [8 empty] | df |  | SS | MS | F | Significance F |  |  |  | Residual | 5 | 0.23453 | 0.046906
[10 empty] | Regression | 1 |  | 1362535.4424 | 1362535.4424 | 1403732.1259 | 3.045e-12 |  |  |  | Total | 6 | 68963.563
| Coefficients | Standard Error | t Stat | P-value | Lower 95% | Upper 95% | Lower 95.0% | Upper 95.0% |  | Residual | 4 |  | 3.8826 | 0.97065
Intercept | -0.0085291 | 0.10389 | -0.082099 | 0.93851 | -0.29697 | 0.27991 | -0.29697 | 0.27991 |  | Total | 5 |  | 1362539.325 | [7 empty] | Coefficients | Standard Error | t Stat | P-value | Lower 95% | Upper 95% | Lower 95.0% | Upper 95.0%
X Variable 1 | 0.21893 | 0.00018479 | 1184.792 | 3.045e-12 | 0.21842 | 0.21945 | 0.21842 | 0.21945 | [11 empty] | Intercept | -0.054483 | 0.093999 | -0.57961 | 0.58731 | -0.29612 | 0.18715 | -0.29612 | 0.18715
[11 empty] | Coefficients |  | Standard Error | t Stat | P-value | Lower 95% | Upper 95% | Lower 95.0% | Upper 95.0% | X Variable 1 | 0.21898 | 0.00018059 | 1212.5368 | 7.2415e-15 | 0.21851 | 0.21944 | 0.21851 | 0.21944
[10 empty] | Intercept | 0.039808 |  | 0.4745 | 0.083894 | 0.93717 | -1.2776 | 1.3572 | -1.2776 | 1.3572
[10 empty] | X Variable 1 | 4.5676 |  | 0.0038552 | 1184.792 | 3.045e-12 | 4.5569 | 4.5783 | 4.5569 | 4.5783
RESIDUAL OUTPUT
RESIDUAL OUTPUT
Observation | Predicted Y | Residuals
1 | 0.77063 | -0.18233 | [7 empty] | RESIDUAL OUTPUT | [9 empty] | Observation | Predicted Y | Residuals
2 | 3.098 | -0.1565 | [17 empty] | 1 | 0.19831 | -0.19831
3 | 5.9599 | -0.076928 | [7 empty] | Observation | Predicted Y |  | Residuals | Residual Squared | [5 empty] | 2 | 0.72483 | -0.13653
4 | 29.1782 | 0.23683 | [7 empty] | 1 | 2.7269 |  | 0.83196 | 0.69215 | [5 empty] | 3 | 3.0527 | -0.11116
5 | 58.5819 | 0.24813 | [7 empty] | 2 | 13.4754 |  | 0.71401 | 0.50981 | [5 empty] | 4 | 5.9152 | -0.032153
6 | 294.2192 | -0.069209 | [7 empty] | 3 | 26.9111 |  | 0.3506 | 0.12292 | [5 empty] | 5 | 29.138 | 0.27701
6 | 1343.6026 | 0.3191 | [7 empty] | 4 | 134.3961 |  | -1.0822 | 1.1711 | [5 empty] | 6 | 58.5475 | 0.28251
[10 empty] | 5 | 268.7524 |  | -1.1335 | 1.2848 | [5 empty] | 7 | 294.2314 | -0.081379
Parsons Gamma Counter | [9 empty] | 6 | 1343.6026 |  | 0.3191 | 0.10182
SUMMARY OUTPUT | Gamma Counter CPS->Bq
Regression Statistics
Multiple R | 0.99914
R Square | 0.99827
Adjusted R Square | 0.99793
Standard Error | 4.8787
Observations | 7
ANOVA
| df | SS | MS | F | Significance F
Regression | 1 | 68844.5538 | 68844.5538 | 2892.4063 | 4.2029e-08
Residual | 5 | 119.0091 | 23.8018
Total | 6 | 68963.563
| Coefficients | Standard Error | t Stat | P-value | Lower 95% | Upper 95% | Lower 95.0% | Upper 95.0%
Intercept | -4.8812 | 2.1635 | -2.2562 | 0.073704 | -10.4425 | 0.6802 | -10.4425 | 0.6802
X Variable 1 | 759.5896 | 14.1237 | 53.7811 | 4.2029e-08 | 723.2834 | 795.8958 | 723.2834 | 795.8958
RESIDUAL OUTPUT
Observation | Predicted Y | Residuals
1 | -4.002 | 4.002
2 | -2.2499 | 2.8382
3 | 1.1815 | 1.76
4 | 4.6928 | 1.1902
5 | 33.2654 | -3.8504
6 | 67.1831 | -8.3531
7 | 291.7368 | 2.4132

## Scintillation Counter Results
Date | Sample | CPM | % Error | Lumex % | Elapsed Time
2016-03-31 12:08 | 0A | 64.4 | 7.88 | 0.14 | 372.77
2016-03-30 17:23 | 0A | 67.6 | 7.69 | 0.12 | 372.82
2016-03-31 12:08 | 0B | 62.2 | 8.02 | 0.15 | 383.4
2016-03-30 17:23 | 0B | 61.9 | 8.04 | 0.13 | 383.45
2016-03-31 12:08 | 0C | 63.5 | 7.94 | 0.12 | 394.12
2016-03-30 17:23 | 0C | 65.2 | 7.83 | 0.1 | 394.17
2016-03-31 12:08 | 10A | 78.6 | 7.13 | 0.09 | 404.75
2016-03-30 17:23 | 10A | 75.2 | 7.29 | 0.08 | 404.8
2016-03-31 12:08 | 10B | 74.9 | 7.31 | 0.1 | 415.37
2016-03-30 17:23 | 10B | 81.2 | 7.02 | 0.07 | 415.42
2016-03-31 12:08 | 10C | 78.3 | 7.15 | 0.09 | 426
2016-03-30 17:23 | 10C | 80.8 | 7.04 | 0.08 | 426.05
2016-03-31 12:08 | 50A | 155.7 | 5.07 | 0.05 | 436.62
2016-03-30 17:23 | 50A | 147.6 | 5.21 | 0.04 | 436.67
2016-03-31 12:08 | 50B | 138.6 | 5.37 | 0.06 | 447.25
2016-03-30 17:23 | 50B | 140.7 | 5.33 | 0.05 | 447.3
2016-03-31 12:08 | 50C | 145.9 | 5.24 | 0.05 | 457.87
2016-03-30 17:23 | 50C | 144.9 | 5.25 | 0.05 | 457.92
2016-03-31 12:08 | 100A | 253.1 | 3.98 | 0.03 | 468.51
2016-03-30 17:23 | 100A | 247.7 | 4.02 | 0.03 | 468.56
2016-03-31 12:08 | 100B | 277.4 | 3.8 | 0.03 | 479.14
2016-03-30 17:23 | 100B | 267.6 | 3.87 | 0.03 | 479.19
2016-03-31 12:08 | 100C | 239.8 | 4.08 | 0.04 | 489.77
2016-03-30 17:23 | 100C | 246.5 | 4.03 | 0.03 | 489.8
2016-03-31 12:08 | 250A | 535.8 | 2.73 | 0.02 | 500.4
2016-03-30 17:23 | 250A | 537.3 | 2.73 | 0.02 | 500.45
2016-03-31 12:08 | 250B | 558.8 | 2.68 | 0.01 | 511.02
2016-03-30 17:23 | 250B | 553.5 | 2.69 | 0.02 | 511.08
2016-03-31 12:08 | 250C | 541.5 | 2.72 | 0.02 | 521.76
2016-03-30 17:23 | 250C | 541.9 | 2.72 | 0.01 | 521.81
2016-03-31 12:08 | 500A | 1109.7 | 1.9 | 0.01 | 532.39
2016-03-30 17:23 | 500A | 1118.2 | 1.89 | 0.01 | 532.42
2016-03-31 12:08 | 500B | 1169 | 1.85 | 0.01 | 543.01
2016-03-30 17:23 | 500B | 1171.3 | 1.85 | 0.014 | 543.06
2016-03-31 12:08 | 500C | 1075.4 | 1.93 | 0.01 | 553.64
2016-03-30 17:23 | 500C | 1088.4 | 1.92 | 0.01 | 553.69

## Count->Actual Activity
Sample ID | Phase | Counts (cps) | Error (cps) | Calibration Method | Activity (Bq) | Activity Error (Bq)
0A | Water | 1.1 | 0.085635 | Scintillation Counter | 0.2323 | 0.23298
0B | Water | 1.0342 | 0.083044 | Scintillation Counter | 0.21788 | 0.23298
0C | Water | 1.0725 | 0.084567 | Scintillation Counter | 0.22628 | 0.23298
10A | Water | 1.2817 | 0.092408 | Scintillation Counter | 0.27207 | 0.23298
10B | Water | 1.3008 | 0.093205 | Scintillation Counter | 0.27627 | 0.23298
10C | Water | 1.3258 | 0.094068 | Scintillation Counter | 0.28174 | 0.23298
50A | Water | 2.5275 | 0.12991 | Scintillation Counter | 0.54482 | 0.23298
50B | Water | 2.3275 | 0.12452 | Scintillation Counter | 0.50104 | 0.23298
50C | Water | 2.4233 | 0.1271 | Scintillation Counter | 0.52202 | 0.23298
100A | Water | 4.1733 | 0.16693 | Scintillation Counter | 0.90515 | 0.23298
100B | Water | 4.5417 | 0.17417 | Scintillation Counter | 0.98579 | 0.23298
100C | Water | 4.0525 | 0.16433 | Scintillation Counter | 0.87869 | 0.23298
250A | Water | 8.9425 | 0.24413 | Scintillation Counter | 1.9493 | 0.23298
250B | Water | 9.2692 | 0.24888 | Scintillation Counter | 2.0208 | 0.23298
250C | Water | 9.0283 | 0.24557 | Scintillation Counter | 1.9681 | 0.23298
500A | Water | 18.5658 | 0.35182 | Scintillation Counter | 4.0561 | 0.23298
500B | Water | 19.5025 | 0.3608 | Scintillation Counter | 4.2612 | 0.23298
500C | Water | 18.0317 | 0.34711 | Scintillation Counter | 3.9392 | 0.23298
0_A | Solid
0_B | Solid
0_C | Solid
5_A | Solid
5_B | Solid
5_C | Solid
10_A | Solid
10_B | Solid
10_C | Solid
50_A | Solid
50_B | Solid
50_C | Solid
100_A | Solid
100_B | Solid
100_C | Solid
500_A | Solid
500_B | Solid
500_C | Solid

## Bottle Results
Sample ID | Stock Volume Added (mL) | Stock Vol Err (mL) | Final pH | Mineral Mass (g) | Mineral Mass Error (g) | Total Volume (mL) | Total Volume Error (mL) | Solution counts (Bq) | Solution Counts error (Bq) | Counted Solution Vol (mL) | Counted Solution Vol error (mL) | Solid Counts (Bq) | Solid Counts Error (Bq) | Counted Solid Mass (g) | Counted Solid Mass error (g) | Cw (Bq/mL) | dCw (Bq/mL) | Total Activity (Bq) | dTotal Activity (Bq) | Cs (Bq/g) | dCs (Bq/g) | fSorb
0A | 0 | 0 | 5 | 0.0309 | 0.1 | 100 | 5 | 0.2323 | 0.23298 | 5 | 0.01 |  |  |  |  | 0.046459 | 0.046596 | 0 | #DIV/0! | -150.3536 |  | #DIV/0!
0B | 0 | 0 | 5 | 0.0297 | 0.1 | 100 | 5 | 0.21788 | 0.23298 | 5 | 0.01 |  |  |  |  | 0.043577 | 0.046596 | 0 | #DIV/0! | -146.7227 |  | #DIV/0!
0C | 0 | 0 | 5.04 | 0.0306 | 0.1 | 100 | 5 | 0.22628 | 0.23298 | 5 | 0.01 |  |  |  |  | 0.045255 | 0.046596 | 0 | #DIV/0! | -147.8926 |  | #DIV/0!
10A | 0.0158 | 0.0001 | 4.99 | 0.0298 | 0.1 | 100 | 5 | 0.27207 | 0.23298 | 5 | 0.01 |  |  |  |  | 0.054414 | 0.046596 | 9.9781 | 0.063709 | 152.2374 |  | 0.45467
10B | 0.0158 | 0.0001 | 5 | 0.0298 | 0.1 | 100 | 5 | 0.27627 | 0.23298 | 5 | 0.01 |  |  |  |  | 0.055253 | 0.046596 | 9.9781 | 0.063709 | 149.4212 |  | 0.44625
10C | 0.0158 | 0.0001 | 5 | 0.0306 | 0.1 | 100 | 5 | 0.28174 | 0.23298 | 5 | 0.01 |  |  |  |  | 0.056348 | 0.046596 | 9.9781 | 0.063709 | 141.9374 |  | 0.43528
50A | 0.0792 | 0.0001 | 5 | 0.0298 | 0.1 | 100 | 5 | 0.54482 | 0.23298 | 5 | 0.01 |  |  |  |  | 0.10896 | 0.046596 | 50.0166 | 0.075903 | 1312.7563 |  | 0.78214
50B | 0.0792 | 0.0001 | 5 | 0.0301 | 0.1 | 100 | 5 | 0.50104 | 0.23298 | 5 | 0.01 |  |  |  |  | 0.10021 | 0.046596 | 50.0166 | 0.075903 | 1328.7663 |  | 0.79965
50C | 0.0792 | 0.0001 | 4.99 | 0.0301 | 0.1 | 100 | 5 | 0.52202 | 0.23298 | 5 | 0.01 |  |  |  |  | 0.1044 | 0.046596 | 50.0166 | 0.075903 | 1314.8255 |  | 0.79126
100A | 0.158 | 0.001 | 5.02 | 0.0298 | 0.1 | 100 | 5 | 0.90515 | 0.23298 | 5 | 0.01 |  |  |  |  | 0.18103 | 0.046597 | 99.7805 | 0.63709 | 2740.8587 |  | 0.81857
100B | 0.158 | 0.001 | 5.01 | 0.0296 | 0.1 | 100 | 5 | 0.98579 | 0.23298 | 5 | 0.01 |  |  |  |  | 0.19716 | 0.046597 | 99.7805 | 0.63709 | 2704.8915 |  | 0.80241
100C | 0.158 | 0.001 | 5 | 0.03 | 0.1 | 100 | 5 | 0.87869 | 0.23298 | 5 | 0.01 |  |  |  |  | 0.17574 | 0.046597 | 99.7805 | 0.63709 | 2740.2225 |  | 0.82387
250A | 0.396 | 0.001 | 5 | 0.0303 | 0.1 | 100 | 5 | 1.9493 | 0.23298 | 5 | 0.01 |  |  |  |  | 0.38985 | 0.046602 | 250.0829 | 0.66569 | 6966.9126 |  | 0.84411
250B | 0.396 | 0.001 | 5.01 | 0.0311 | 0.1 | 100 | 5 | 2.0208 | 0.23298 | 5 | 0.01 |  |  |  |  | 0.40416 | 0.046603 | 250.0829 | 0.66569 | 6741.7072 |  | 0.83839
250C | 0.396 | 0.001 | 4.99 | 0.0293 | 0.1 | 100 | 5 | 1.9681 | 0.23298 | 5 | 0.01 |  |  |  |  | 0.39361 | 0.046602 | 250.0829 | 0.66569 | 7191.8641 |  | 0.84261
500A | 0.792 | 0.001 | 5 | 0.0297 | 0.1 | 100 | 5 | 4.0561 | 0.23298 | 5 | 0.01 |  |  |  |  | 0.81123 | 0.046624 | 500.1658 | 0.75903 | 14109.1984 |  | 0.83781
500B | 0.792 | 0.001 | 5 | 0.0303 | 0.1 | 100 | 5 | 4.2612 | 0.23298 | 5 | 0.01 |  |  |  |  | 0.85224 | 0.046627 | 500.1658 | 0.75903 | 13694.4509 |  | 0.82961
500C | 0.792 | 0.001 | 5 | 0.0301 | 0.1 | 100 | 5 | 3.9392 | 0.23298 | 5 | 0.01 |  |  |  |  | 0.78784 | 0.046623 | 500.1658 | 0.75903 | 13999.4059 |  | 0.84248

## Averaged Results
Sample | Cw (Bq/mL) | sCw (Bq/mL) | Cs (Bq/g) | sCs (Bq/g) | TotAct | fSorb | sfsorb | pH | spH
0 | 0.045097 | 0.0014478 | -148.323 | 1.8533 | 0 | #DIV/0! |  | 5.0133 | 0.023094
10 | 0.055338 | 0.00096976 | 147.8653 | 5.3233 | 9.9781 | 0.4454 | 0.0097189 | 4.9967 | 0.0057735
50 | 0.10452 | 0.0043799 | 1318.7827 | 8.7078 | 50.0166 | 0.79102 | 0.0087569 | 4.9967 | 0.0057735
100 | 0.18464 | 0.011157 | 2728.6576 | 20.5845 | 99.7805 | 0.81495 | 0.011182 | 5.01 | 0.015899
250 | 0.39588 | 0.0074153 | 6966.8279 | 225.0784 | 250.0829 | 0.8417 | 0.0029651 | 5 | 0.01
500 | 0.8171 | 0.032601 | 13934.3517 | 214.8904 | 500.1658 | 0.83663 | 0.006518 | 5 | 0