## GW Recipe
Chemical List
Aggregate Study | [12 empty] | Components | mM
[13 empty] | Na+ | 8.9
[10 empty] | Sodium PIPES |  |  | K+ | 2.7
[10 empty] | Potassium Chloride |  |  | Mg2+ | 0.3
[10 empty] | Magnesium Sulfate |  |  | Ca2+ | 0.4
Basal Salts Media (artificial groundwater) | [9 empty] | Magnesium Chloride
|  | Molecular Weight | g/L | [6 empty] | Sodium Chloride |  |  | SO42- | 0.3
10 | mM PIPES | 324.35 | 3.2435 | [6 empty] | Calcium Chloride |  |  | Cl- | 11.4
2.7 | mM KCl | 74.55 | 0.20128 | [6 empty] | Sodium Phosphate (Dihydrogen) |  |  | HCO3- | 1
0.3 | mM MgSO4 | 246.47 | 0.073941 | * Substitute with MgCl2 if redox-sensitive system | [5 empty] | Sodium Phosphate (Monohydrogen)
7.9 | mM NaCl | 58.44 | 0.46168
0.4 | mM CaCl2*2H2O | 147.02 | 0.058808
1 | mM NaHCO3 | 84.007 | 0.084007
7.1 | pH
0.26 | uM NaH2PO4 |  | * if microbially active
17.8 | uM NH4CL |  | * if microbially active
Wolfs Mineral Solution |  |  | * if microbial. Standard recipe
ionic strength: |  | approx 0.01M |  |  |  |  | 0.073941
Visual MINTEQ Output
Conc/Activity |  |  |  |  | Species Distr. |  |  | Saturation Indices
| Concentration | Activity | Log activity |  | Component | % of total concentration | Species name | Mineral | log IAP | Sat. index | Stoichiometry
Ca+2 | 0.00038091 | 0.00023677 | -3.626 |  | CO3-2 | 0.055 | CO3-2 | Anhydrite | -7.395 | -3.035 | 1 | Ca+2 | 1 | SO4-2
CaCl+ | 6.7405e-06 | 5.9851e-06 | -5.223 |  |  | 0.288 | NaHCO3 (aq) | Aragonite | -10.011 | -1.675 | 1 | Ca+2 | 1 | CO3-2
CaCO3 (aq) | 1.6139e-07 | 1.6191e-07 | -6.791 |  |  | 82.758 | HCO3- | Artinite | 0.11 | -9.49 | -2 | H+1 | 2 | Mg+2 | 1 | CO3-2 | 5 | H2O
CaHCO3+ | 2.9847e-06 | 2.6502e-06 | -5.577 |  |  | 16.474 | H2CO3* (aq) | Brucite | 10.248 | -6.852 | 1 | Mg+2 | 2 | H2O | -2 | H+1
CaOH+ | 5.3551e-10 | 4.7549e-10 | -9.323 |  |  | 0.15 | MgHCO3+ | CaCO3xH2O(s) | -10.011 | -2.866 | 1 | Ca+2 | 1 | CO3-2 | 1 | H2O
CaSO4 (aq) | 9.2024e-06 | 9.2317e-06 | -5.035 |  |  | 0.25 | CaHCO3+ | Calcite | -10.011 | -1.531 | 1 | Ca+2 | 1 | CO3-2
Cl-1 | 0.011334 | 0.010064 | -1.997 |  |  | 0.013 | CaCO3 (aq) | Dolomite (disordered) | -20.148 | -3.608 | 1 | Ca+2 | 1 | Mg+2 | 2 | CO3-2
CO3-2 | 6.6291e-07 | 4.1205e-07 | -6.385 |  | Na+1 | 99.424 | Na+1 | Dolomite (ordered) | -20.148 | -3.058 | 1 | Ca+2 | 1 | Mg+2 | 2 | CO3-2
H+1 | 1.1262e-07 | 1e-07 | -7 |  |  | 0.039 | NaHCO3 (aq) | Epsomite | -7.522 | -5.396 | 1 | Mg+2 | 1 | SO4-2 | 7 | H2O
H2CO3* (aq) | 0.00019705 | 0.00019767 | -3.704 |  |  | 0.444 | NaCl (aq) | Gypsum | -7.395 | -2.785 | 1 | Ca+2 | 1 | SO4-2 | 2 | H2O
HCO3- | 0.00098987 | 0.00087892 | -3.056 |  |  | 0.093 | NaSO4- | Halite | -4.102 | -5.652 | 1 | Na+1 | 1 | Cl-1
HSO4- | 1.8732e-09 | 1.6633e-09 | -8.779 |  | K+1 | 99.436 | K+1 | Huntite | -40.422 | -10.454 | 3 | Mg+2 | 1 | Ca+2 | 4 | CO3-2
K+1 | 0.0026848 | 0.0023839 | -2.623 |  |  | 0.444 | KCl (aq) | Hydromagnesite | -30.302 | -21.536 | 5 | Mg+2 | 4 | CO3-2 | -2 | H+1 | 6 | H2O
KCl (aq) | 1.1985e-05 | 1.2024e-05 | -4.92 |  |  | 0.12 | KSO4- | KCl(s) | -4.62 | -5.52 | 1 | K+1 | 1 | Cl-1
KOH (aq) | 4.1564e-10 | 4.1697e-10 | -9.38 |  | Ca+2 | 95.228 | Ca+2 | Lime | 10.374 | -22.325 | -2 | H+1 | 1 | Ca+2 | 1 | H2O
KSO4- | 3.235e-06 | 2.8724e-06 | -5.542 |  |  | 1.685 | CaCl+ | Magnesite | -10.137 | -2.677 | 1 | Mg+2 | 1 | CO3-2
Mg+2 | 0.00028469 | 0.00017696 | -3.752 |  |  | 2.301 | CaSO4 (aq) | Mg(OH)2 (active) | 10.248 | -8.546 | 1 | Mg+2 | 2 | H2O | -2 | H+1
Mg2CO3+2 | 8.0758e-11 | 5.0198e-11 | -10.299 |  |  | 0.746 | CaHCO3+ | Mg2(OH)3Cl:4H2O(s) | 11.497 | -14.503 | 2 | Mg+2 | 1 | Cl-1 | -3 | H+1 | 7 | H2O
MgCl+ | 7.9844e-06 | 7.0895e-06 | -5.149 |  |  | 0.04 | CaCO3 (aq) | MgCO3:5H2O(s) | -10.138 | -5.598 | 1 | Mg+2 | 1 | CO3-2 | 5 | H2O
MgCO3 (aq) | 6.0455e-08 | 6.0648e-08 | -7.217 |  | Mg+2 | 94.896 | Mg+2 | Mirabilite | -7.98 | -6.866 | 2 | Na+1 | 1 | SO4-2 | 10 | H2O
MgHCO3+ | 1.7966e-06 | 1.5952e-06 | -5.797 |  |  | 2.661 | MgCl+ | Natron | -10.596 | -9.285 | 2 | Na+1 | 1 | CO3-2 | 10 | H2O
MgOH+ | 7.6262e-09 | 6.7715e-09 | -8.169 |  |  | 1.821 | MgSO4 (aq) | Nesquehonite | -10.138 | -5.468 | 1 | Mg+2 | 1 | CO3-2 | 3 | H2O
MgSO4 (aq) | 5.4632e-06 | 5.4806e-06 | -5.261 |  |  | 0.02 | MgCO3 (aq) | Periclase | 10.248 | -11.336 | -2 | H+1 | 1 | Mg+2 | 1 | H2O
Na+1 | 0.0088487 | 0.0078569 | -2.105 |  |  | 0.599 | MgHCO3+ | Portlandite | 10.374 | -12.33 | 1 | Ca+2 | 2 | H2O | -2 | H+1
NaCl (aq) | 3.9502e-05 | 3.9628e-05 | -4.402 |  | Cl-1 | 99.419 | Cl-1 | Thenardite | -7.979 | -8.3 | 2 | Na+1 | 1 | SO4-2
NaCO3- | 6.7894e-08 | 6.0284e-08 | -7.22 |  |  | 0.059 | CaCl+ | Thermonatrite | -10.595 | -11.232 | 2 | Na+1 | 1 | CO3-2 | 1 | H2O
NaHCO3 (aq) | 3.45e-06 | 3.461e-06 | -5.461 |  |  | 0.07 | MgCl+ | Vaterite | -10.011 | -2.097 | 1 | Ca+2 | 1 | CO3-2
NaOH (aq) | 9.9241e-10 | 9.9557e-10 | -9.002 |  |  | 0.105 | KCl (aq)
NaSO4- | 8.2764e-06 | 7.3488e-06 | -5.134 |  |  | 0.347 | NaCl (aq)
OH- | 1.1336e-07 | 1.0065e-07 | -6.997 |  | SO4-2 | 91.274 | SO4-2
SO4-2 | 0.00027382 | 0.0001702 | -3.769 |  |  | 1.821 | MgSO4 (aq)
[6 empty] | 3.067 | CaSO4 (aq)
[6 empty] | 2.759 | NaSO4-
[6 empty] | 1.078 | KSO4-

## SW Recipe
Sea water after Millero 2006
| (Anhydrous) |  | (Anhydrous) |  | Hydrated Salts | Using hydrated salts |  |  |  |  | Components | mmolal
Compound | g/kg seawater | mol/kg sw | g/L seawater | mM | Molecular Weight | Mass req for 10 L seawater |  |  |  |  | Na+ | 469
NaCl | 23.9849 | 0.4104 | 24.6325 | 421.4808 | 58.4428 | 246.3252 |  |  |  |  | K+ | 10.21
Na2SO4 Decahydrate | 4.0111 | 0.02824 | 4.1194 | 29.0025 | 322.2 | 93.446 |  |  |  |  | B3+ | 0.41
KCl | 0.6986 | 0.00937 | 0.71746 | 9.623 | 74.555 | 7.1744 |  |  |  |  | Mg2+ | 52.82
NaHCO3 | 0.1722 | 0.00205 | 0.17685 | 2.1054 | 84.007 | 1.7686 |  |  |  |  | Ca2+ | 10.28
KBr | 0.1 | 0.00084 | 0.1027 | 0.86268 | 119.006 | 1.0266 |  |  |  |  | Sr2+ | 0.09
B(OH)3 | 0.0254 | 0.00041 | 0.026086 | 0.42107 | 61.8322 | 0.26036 |  |  |  |  | Cl- | 546.15
NaF | 0.0029 | 7e-05 | 0.0029783 | 0.07189 | 41.9882 | 0.030185 |  |  |  |  | SO42- | 28.24
[11 empty] | HCO3- | 2.05
MgCl2 Hexahydrate | 5.029 | 0.05282 | 5.1648 | 54.2461 | 203.31 | 110.2878 |  |  |  |  | F- | 0.07
CaCl2 Dihydrate | 1.1409 | 0.01028 | 1.1717 | 10.5576 | 129.001 | 13.6194 |  |  | 0.0528 | moles | Br- | 0.84
SrCl2 Hexahydrate | 0.0143 | 9e-05 | 0.014686 | 0.09243 | 266.62 | 0.24644 |  |  |  |  | OH- | 0.41
Total Salts | 35.1793 | 0.51457 | 36.1291 | 528.4634 |  |  | Assumed Density of seawater
Water required | 964.8207 |  | 990.8709 |  |  |  | 1.027 | kg/L
[7 empty] | 0.97371 | volume of 1 kg seawater
Concentraiton/Activity |  |  |  |  | Species Distribution |  |  |  | Saturation Indices
| Concentration | Activity | Log activity |  | Component | % of total concentration | Species name |  | Mineral | log IAP | Sat. index | Stoichiometry
BF(OH)3- | 6.6083e-09 | 4.8693e-09 | -8.313 |  | CO3-2 | 0.086 | CO3-2 |  | Anhydrite | -5.145 | -0.785 | 1 | Ca+2 | 1 | SO4-2
BF2(OH)2- | 1.9112e-12 | 1.4083e-12 | -11.851 |  |  | 73.112 | HCO3- |  | Aragonite | -8.88 | -0.543 | 1 | Ca+2 | 1 | CO3-2
BF3OHF- | 2.0115e-18 | 1.4822e-18 | -17.829 |  |  | 10.638 | H2CO3* (aq) |  | Artinite | 3.698 | -5.902 | -2 | H+1 | 2 | Mg+2 | 1 | CO3-2 | 5 | H2O
BF4- | 2.6775e-23 | 1.9729e-23 | -22.705 |  |  | 0.165 | MgCO3 (aq) |  | Brucite | 11.934 | -5.166 | 1 | Mg+2 | 2 | H2O | -2 | H+1
Br-1 | 0.00084 | 0.00061895 | -3.208 |  |  | 6.69 | MgHCO3+ |  | CaCO3xH2O(s) | -8.888 | -1.744 | 1 | Ca+2 | 1 | CO3-2 | 1 | H2O
Ca+2 | 0.0064879 | 0.0019125 | -2.718 |  |  | 1.781 | CaHCO3+ |  | Calcite | -8.88 | -0.4 | 1 | Ca+2 | 1 | CO3-2
CaCl+ | 0.0022992 | 0.0016941 | -2.771 |  |  | 0.07 | CaCO3 (aq) |  | Celestite | -7.156 | -0.536 | 1 | Sr+2 | 1 | SO4-2
CaCO3 (aq) | 1.9226e-06 | 2.1897e-06 | -5.66 |  |  | 0.022 | SrHCO3+ |  | Dolomite (disordered) | -17.09 | -0.55 | 1 | Ca+2 | 1 | Mg+2 | 2 | CO3-2
CaF+ | 9.5084e-07 | 7.0062e-07 | -6.155 |  |  | 0.194 | NaCO3- |  | Dolomite (ordered) | -17.09 | 0 | 1 | Ca+2 | 1 | Mg+2 | 2 | CO3-2
CaH2BO3+ | 3.9521e-07 | 2.9121e-07 | -6.536 |  |  | 7.215 | NaHCO3 (aq) |  | Epsomite | -4.534 | -2.408 | 1 | Mg+2 | 1 | SO4-2 | 7 | H2O
CaHCO3+ | 4.8642e-05 | 3.5841e-05 | -4.446 |  |  | 0.027 | Mg2CO3+2 |  | Fluorite | -11.871 | -1.371 | 1 | Ca+2 | 2 | F-1
CaOH+ | 5.1155e-09 | 3.7694e-09 | -8.424 |  | Na+1 | 88.072 | Na+1 |  | Gypsum | -5.162 | -0.552 | 1 | Ca+2 | 1 | SO4-2 | 2 | H2O
CaSO4 (aq) | 0.001441 | 0.0016412 | -2.785 |  |  | 10.071 | NaCl (aq) |  | Halite | -0.969 | -2.519 | 1 | Na+1 | 1 | Cl-1
Cl-1 | 0.47858 | 0.35264 | -0.453 |  |  | 1.813 | NaSO4- |  | Huntite | -33.512 | -3.544 | 3 | Mg+2 | 1 | Ca+2 | 4 | CO3-2
CO3-2 | 2.3403e-06 | 6.8988e-07 | -6.161 |  |  | 0.042 | NaHCO3 (aq) |  | Hydromagnesite | -20.943 | -12.177 | 5 | Mg+2 | 4 | CO3-2 | -2 | H+1 | 6 | H2O
F-1 | 3.6016e-05 | 2.6538e-05 | -4.576 |  | K+1 | 87.652 | K+1 |  | KCl(s) | -2.634 | -3.534 | 1 | K+1 | 1 | Cl-1
H+1 | 1.3571e-07 | 1e-07 | -7 |  |  | 10.023 | KCl (aq) |  | Lime | 11.273 | -21.426 | -2 | H+1 | 1 | Ca+2 | 1 | H2O
H10(BO3)4-2 | 1.4089e-14 | 4.1531e-15 | -14.382 |  |  | 2.324 | KSO4- |  | Magnesite | -8.211 | -0.751 | 1 | Mg+2 | 1 | CO3-2
H2BO3- | 3.6242e-06 | 2.6705e-06 | -5.573 |  | H3BO3 | 98.472 | H3BO3 |  | Mg(OH)2 (active) | 11.934 | -6.86 | 1 | Mg+2 | 2 | H2O | -2 | H+1
H2CO3* (aq) | 0.00029059 | 0.00033096 | -3.48 |  |  | 0.273 | NaH2BO3 (aq) |  | Mg2(OH)3Cl:4H2O(s) | 16.39 | -9.61 | 2 | Mg+2 | 1 | Cl-1 | -3 | H+1 | 7 | H2O
H3BO3 | 0.00040374 | 0.00045983 | -3.337 |  |  | 0.884 | H2BO3- |  | MgCO3:5H2O(s) | -8.252 | -3.712 | 1 | Mg+2 | 1 | CO3-2 | 5 | H2O
H5(BO3)2- | 1.4184e-09 | 1.0452e-09 | -8.981 |  |  | 0.271 | MgH2BO3+ |  | MgF2(s) | -11.202 | -3.092 | 1 | Mg+2 | 2 | F-1
H8(BO3)3- | 6.5224e-11 | 4.806e-11 | -10.318 |  |  | 0.096 | CaH2BO3+ |  | Mirabilite | -3.543 | -2.429 | 2 | Na+1 | 1 | SO4-2 | 10 | H2O
HCO3- | 0.0019971 | 0.0014716 | -2.832 |  | Mg+2 | 57.3 | Mg+2 |  | NaF(s) | -5.093 | -4.603 | 1 | Na+1 | 1 | F-1
HF (aq) | 3.5268e-09 | 4.0167e-09 | -8.396 |  |  | 0.048 | MgF+ |  | Natron | -7.278 | -5.967 | 2 | Na+1 | 1 | CO3-2 | 10 | H2O
HF2- | 5.7593e-13 | 4.2437e-13 | -12.372 |  |  | 32.182 | MgCl+ |  | Nesquehonite | -8.236 | -3.566 | 1 | Mg+2 | 1 | CO3-2 | 3 | H2O
HSO4- | 4.9679e-08 | 3.6606e-08 | -7.436 |  |  | 10.109 | MgSO4 (aq) |  | Periclase | 11.942 | -9.642 | -2 | H+1 | 1 | Mg+2 | 1 | H2O
K+1 | 0.0089493 | 0.0065942 | -2.181 |  |  | 0.346 | MgHCO3+ |  | Portlandite | 11.265 | -11.439 | 1 | Ca+2 | 2 | H2O | -2 | H+1
KCl (aq) | 0.0010233 | 0.0011655 | -2.934 |  | Ca+2 | 63.112 | Ca+2 |  | SrF2(s) | -13.881 | -5.301 | 1 | Sr+2 | 2 | F-1
KF (aq) | 7.0233e-08 | 7.999e-08 | -7.097 |  |  | 22.365 | CaCl+ |  | Strontianite | -10.89 | -1.62 | 1 | Sr+2 | 1 | CO3-2
KOH (aq) | 9.9386e-10 | 1.1319e-09 | -8.946 |  |  | 14.018 | CaSO4 (aq) |  | Thenardite | -3.46 | -3.781 | 2 | Na+1 | 1 | SO4-2
KSO4- | 0.00023732 | 0.00017487 | -3.757 |  |  | 0.473 | CaHCO3+ |  | Thermonatrite | -7.203 | -7.84 | 2 | Na+1 | 1 | CO3-2 | 1 | H2O
Mg+2 | 0.030266 | 0.0089219 | -2.05 |  |  | 0.019 | CaCO3 (aq) |  | Vaterite | -8.88 | -0.966 | 1 | Ca+2 | 1 | CO3-2
Mg2CO3+2 | 7.2475e-07 | 2.1364e-07 | -6.67 |  | Sr+2 | 70.339 | Sr+2
MgCl+ | 0.016999 | 0.012525 | -1.902 |  |  | 15.369 | SrCl+
MgCO3 (aq) | 4.4951e-06 | 5.1196e-06 | -5.291 |  |  | 13.607 | SrSO4 (aq)
MgF+ | 2.5524e-05 | 1.8807e-05 | -4.726 |  |  | 0.672 | SrHCO3+
MgH2BO3+ | 1.1109e-06 | 8.1856e-07 | -6.087 |  | Cl-1 | 87.629 | Cl-1
MgHCO3+ | 0.00018275 | 0.00013466 | -3.871 |  |  | 0.421 | CaCl+
MgOH+ | 4.5471e-07 | 3.3505e-07 | -6.475 |  |  | 3.112 | MgCl+
MgSO4 (aq) | 0.0053396 | 0.0060814 | -2.216 |  |  | 0.187 | KCl (aq)
Na+1 | 0.41306 | 0.30436 | -0.517 |  |  | 8.648 | NaCl (aq)
NaCl (aq) | 0.047231 | 0.053792 | -1.269 |  | SO4-2 | 44.997 | SO4-2
NaCO3- | 5.3062e-06 | 3.9098e-06 | -5.408 |  |  | 18.908 | MgSO4 (aq)
NaF (aq) | 7.4261e-06 | 8.4578e-06 | -5.073 |  |  | 5.103 | CaSO4 (aq)
NaH2BO3 (aq) | 1.1207e-06 | 1.2764e-06 | -5.894 |  |  | 0.043 | SrSO4 (aq)
NaHCO3 (aq) | 0.00019709 | 0.00022447 | -3.649 |  |  | 30.109 | NaSO4-
NaOH (aq) | 3.3231e-08 | 3.7848e-08 | -7.422 |  |  | 0.84 | KSO4-
NaSO4- | 0.0085027 | 0.0062652 | -2.203 |  | F-1 | 51.451 | F-1
OH- | 1.3405e-07 | 9.8777e-08 | -7.005 |  |  | 36.463 | MgF+
SO4-2 | 0.012707 | 0.0037458 | -2.426 |  |  | 1.358 | CaF+
Sr+2 | 6.3305e-05 | 1.8661e-05 | -4.729 |  |  | 10.609 | NaF (aq)
SrCl+ | 1.3832e-05 | 1.0192e-05 | -4.992 |  |  | 0.1 | KF (aq)
SrCO3 (aq) | 7.2983e-09 | 8.3122e-09 | -8.08 |  | Br-1 | 100 | Br-1
SrF+ | 2.4403e-09 | 1.7981e-09 | -8.745
SrH2BO3+ | 2.3777e-09 | 1.752e-09 | -8.756
SrHCO3+ | 6.0442e-07 | 4.4537e-07 | -6.351
SrOH+ | 1.6528e-11 | 1.2179e-11 | -10.914
SrSO4 (aq) | 1.2246e-05 | 1.3947e-05 | -4.856

## Brine "Recipe"
Artificial Brine
[6 empty] | Water | 18.015
Constiutents | mg/L brine | Molecular Weight | Moles/L brine
Na+ | 24123 | 22.99 | 1.0493 |  | Sodium Balance | Chlorine Balance
Ca2+ | 7220 | 40.078 | 0.18015 |  | 1.0359 | 1.137
Mg2+ | 632 | 24.305 | 0.026003
Ba2+ | 2224 | 137.327 | 0.016195 |  | Charge balance
Sr2+ | 1695 | 87.62 | 0.019345 |  | 1.5327 | 1.6337
Cl- | 57447 | 35.453 | 1.6204
Br- | 511 | 79.904 | 0.0063952
SO42- | 71 | 96.07 | 0.00073904
CO32- | 165 | 60.01 | 0.0027495
Running some quick tests in Visual MINTEQ show that Sulfate and Carbonate are highly likely to precipitate
Recipe | Moles/Liter | Molecular Weight | Mass chemical/liter artificial seawater | Mass required for 7 L (g)
NaCl | 1.0359 | 58.443 | 60.5417 | 605.4169
CaCl2 dihydrate | 0.18015 | 147.014 | 26.4844 | 264.8438
MgCl2 hexahydrate | 0.026003 | 203.301 | 5.2864 | 52.8641
BaCl2 dihydrate | 0.016195 | 244.263 | 3.9558 | 39.5582
SrCl2 hexahydrate | 0.019345 | 266.616 | 5.1577 | 51.5766
NaBr dihydrate | 0.0063952 | 138.924 | 0.88844 | 8.8844
Na2SO4 decahydrate | 0.00073904 | 322.2 | 0.23812 | 2.3812
NaHCO3 | 0.0027495 | 84.008 | 0.23098 | 2.3098
Saturation
| Concentration | Activity | Log activity |  | Speciation Distrib. |  |  | Mineral | log IAP | Sat. index | Stoichiometry
Ba+2 | 0.010158 | 0.0050891 | -2.293 |  | Component | % of total concentration | Species name | Anhydrite | -5.258 | -0.898 | 1 | Ca+2 | 1 | SO4-2
BaCl+ | 0.0058096 | 0.0048878 | -2.311 |  | CO3-2 | 0.04 | CO3-2 | Aragonite | -7.392 | 0.944 | 1 | Ca+2 | 1 | CO3-2
BaCO3 (aq) | 2.2484e-06 | 3.0188e-06 | -5.52 |  |  | 10.517 | NaHCO3 (aq) | Artinite | 3.102 | -6.498 | -2 | H+1 | 2 | Mg+2 | 1 | CO3-2 | 5 | H2O
BaHCO3+ | 0.00014252 | 0.00011991 | -3.921 |  |  | 50.259 | HCO3- | Ba(OH)2:8H2O(s) | 11.485 | -12.909 | 1 | Ba+2 | 10 | H2O | -2 | H+1
BaOH+ | 2.5267e-09 | 2.1258e-09 | -8.672 |  |  | 7.083 | H2CO3* (aq) | Barite | -6.097 | 3.883 | 1 | Ba+2 | 1 | SO4-2
BaSO4 (aq) | 8.0406e-05 | 0.00010796 | -3.967 |  |  | 0.046 | MgCO3 (aq) | Brucite | 11.531 | -5.569 | 1 | Mg+2 | 2 | H2O | -2 | H+1
Br-1 | 0.0063951 | 0.0053803 | -2.269 |  |  | 1.937 | MgHCO3+ | CaCO3xH2O(s) | -7.414 | -0.269 | 1 | Ca+2 | 1 | CO3-2 | 1 | H2O
Ca+2 | 0.07003 | 0.035085 | -1.455 |  |  | 22.456 | CaHCO3+ | Calcite | -7.392 | 1.088 | 1 | Ca+2 | 1 | CO3-2
CaCl+ | 0.1078 | 0.090696 | -1.042 |  |  | 0.86 | CaCO3 (aq) | Celestite | -6.115 | 0.505 | 1 | Sr+2 | 1 | SO4-2
CaCO3 (aq) | 5.016e-05 | 6.7347e-05 | -4.172 |  |  | 0.047 | SrCO3 (aq) | Dolomite (disordered) | -15.754 | 0.786 | 1 | Ca+2 | 1 | Mg+2 | 2 | CO3-2
CaHCO3+ | 0.0013103 | 0.0011024 | -2.958 |  |  | 3.98 | SrHCO3+ | Dolomite (ordered) | -15.754 | 1.336 | 1 | Ca+2 | 1 | Mg+2 | 2 | CO3-2
CaOH+ | 7.9622e-08 | 6.6987e-08 | -7.174 |  |  | 0.039 | BaCO3 (aq) | Epsomite | -6.383 | -4.257 | 1 | Mg+2 | 1 | SO4-2 | 7 | H2O
CaSO4 (aq) | 0.00094138 | 0.0012639 | -2.898 |  |  | 2.443 | BaHCO3+ | Gypsum | -5.303 | -0.693 | 1 | Ca+2 | 1 | SO4-2 | 2 | H2O
Cl-1 | 1.2232 | 1.0291 | 0.012 |  |  | 0.292 | NaCO3- | Halite | -0.164 | -1.714 | 1 | Na+1 | 1 | Cl-1
CO3-2 | 2.3086e-06 | 1.1566e-06 | -5.937 |  | Na+1 | 75.48 | Na+1 | Huntite | -32.477 | -2.509 | 3 | Mg+2 | 1 | Ca+2 | 4 | CO3-2
H+1 | 1.1886e-07 | 1e-07 | -7 |  |  | 0.058 | NaHCO3 (aq) | Hydromagnesite | -22.005 | -13.239 | 5 | Mg+2 | 4 | CO3-2 | -2 | H+1 | 6 | H2O
H2CO3* (aq) | 0.00041327 | 0.00055488 | -3.256 |  |  | 24.395 | NaCl (aq) | Lime | 12.523 | -20.176 | -2 | H+1 | 1 | Ca+2 | 1 | H2O
HCO3- | 0.0029325 | 0.0024672 | -2.608 |  |  | 0.065 | NaSO4- | Magnesite | -8.362 | -0.902 | 1 | Mg+2 | 1 | CO3-2
HSO4- | 1.8266e-09 | 1.5368e-09 | -8.813 |  | Ca+2 | 38.876 | Ca+2 | Mg(OH)2 (active) | 11.531 | -7.263 | 1 | Mg+2 | 2 | H2O | -2 | H+1
Mg+2 | 0.0075001 | 0.0037576 | -2.425 |  |  | 59.846 | CaCl+ | Mg2(OH)3Cl:4H2O(s) | 16.007 | -9.993 | 2 | Mg+2 | 1 | Cl-1 | -3 | H+1 | 7 | H2O
Mg2CO3+2 | 1.2681e-07 | 6.3535e-08 | -7.197 |  |  | 0.523 | CaSO4 (aq) | MgCO3:5H2O(s) | -8.473 | -3.933 | 1 | Mg+2 | 1 | CO3-2 | 5 | H2O
MgCl+ | 0.018298 | 0.015395 | -1.813 |  |  | 0.727 | CaHCO3+ | Mirabilite | -4.377 | -3.263 | 2 | Na+1 | 1 | SO4-2 | 10 | H2O
MgCO3 (aq) | 2.6924e-06 | 3.615e-06 | -5.442 |  |  | 0.028 | CaCO3 (aq) | Natron | -6.511 | -5.2 | 2 | Na+1 | 1 | CO3-2 | 10 | H2O
MgHCO3+ | 0.00011302 | 9.5083e-05 | -4.022 |  | Mg+2 | 28.852 | Mg+2 | Nesquehonite | -8.428 | -3.758 | 1 | Mg+2 | 1 | CO3-2 | 3 | H2O
MgOH+ | 1.6249e-07 | 1.367e-07 | -6.864 |  |  | 70.393 | MgCl+ | Periclase | 11.553 | -10.031 | -2 | H+1 | 1 | Mg+2 | 1 | H2O
MgSO4 (aq) | 8.0085e-05 | 0.00010753 | -3.968 |  |  | 0.308 | MgSO4 (aq) | Portlandite | 12.501 | -10.203 | 1 | Ca+2 | 2 | H2O | -2 | H+1
Na+1 | 0.79199 | 0.66632 | -0.176 |  |  | 0.01 | MgCO3 (aq) | Strontianite | -8.248 | 1.022 | 1 | Sr+2 | 1 | CO3-2
NaCl (aq) | 0.25597 | 0.34367 | -0.464 |  |  | 0.435 | MgHCO3+ | Thenardite | -4.156 | -4.478 | 2 | Na+1 | 1 | SO4-2
NaCO3- | 1.7058e-05 | 1.4351e-05 | -4.843 |  | Ba+2 | 62.731 | Ba+2 | Thermonatrite | -6.312 | -6.949 | 2 | Na+1 | 1 | CO3-2 | 1 | H2O
NaHCO3 (aq) | 0.00061364 | 0.00082391 | -3.084 |  |  | 35.878 | BaCl+ | Vaterite | -7.392 | 0.522 | 1 | Ca+2 | 1 | CO3-2
NaOH (aq) | 5.9784e-08 | 8.0269e-08 | -7.095 |  |  | 0.497 | BaSO4 (aq) | Witherite | -8.23 | 0.34 | 1 | Ba+2 | 1 | CO3-2
NaSO4- | 0.00068443 | 0.00057582 | -3.24 |  |  | 0.014 | BaCO3 (aq)
OH- | 1.1374e-07 | 9.569e-08 | -7.019 |  |  | 0.88 | BaHCO3+
SO4-2 | 0.00031388 | 0.00015725 | -3.803 |  | Sr+2 | 50.378 | Sr+2
Sr+2 | 0.0097452 | 0.0048824 | -2.311 |  |  | 47.818 | SrCl+
SrCl+ | 0.0092499 | 0.0077821 | -2.109 |  |  | 0.59 | SrSO4 (aq)
SrCO3 (aq) | 2.7156e-06 | 3.6461e-06 | -5.438 |  |  | 0.014 | SrCO3 (aq)
SrHCO3+ | 0.0002322 | 0.00019536 | -3.709 |  |  | 1.2 | SrHCO3+
SrOH+ | 3.6689e-09 | 3.0868e-09 | -8.51 |  | Cl-1 | 75.491 | Cl-1
SrSO4 (aq) | 0.0001141 | 0.00015319 | -3.815 |  |  | 6.653 | CaCl+
[6 empty] | 0.359 | BaCl+
[6 empty] | 0.571 | SrCl+
[6 empty] | 1.129 | MgCl+
[6 empty] | 15.797 | NaCl (aq)
[5 empty] | Br-1 | 100 | Br-1
[5 empty] | SO4-2 | 14.175 | SO4-2
[6 empty] | 3.617 | MgSO4 (aq)
[6 empty] | 42.514 | CaSO4 (aq)
[6 empty] | 5.153 | SrSO4 (aq)
[6 empty] | 30.91 | NaSO4-
[6 empty] | 3.631 | BaSO4 (aq)

## Chemical Ordering
Brine |  | Name | Formula | Mass req. |  | Catalog Number | Unit | Quantity | Cost |  | Ordered | Arrived | MSDS
NaCl | 605.4169 | Sodium Chloride | NaCl | 851.742 | g | BDH9286-2.5KG | 2.5 kg | 1 | 14.97 |  | Yes
CaCl2 dihydrate | 264.8438 | Calcium Chloride Dihydrate | CaCl2*2 H2O | 278.4632 | g | EM-CX0130-2 | 1 kg | 1 | 59.48 |  | Yes
MgCl2 hexahydrate | 52.8641 | Magnesium Chloride Hexahydrate | MgCl2*6 H2O | 163.1519 | g | MK595804 | 500 g | 1 | 21 |  | Yes
BaCl2 dihydrate | 39.5582 | Barium Chloride Dihydrate | BaCl2 *2 H2O | 39.5582 | g | 89230-008 | 100 g | 2 | 40.14 |  | Yes
SrCl2 hexahydrate | 51.5766 | Strontium Chloride Hexahydrate | SrCl2*6 H2O | 51.823 | g | AA33393-22 | 100 g | 2 | 65.9 |  | Yes
NaBr dihydrate | 8.8844 | Sodium Bromide Dihydrate | NaBr*2 H2O | 8.8844 | g | 102624-508 | 100 g | 1 | 22.71 | (anhydrous) | Yes
Na2SO4 decahydrate | 2.3812 | Sodium Sulfate Decahydrate | Na2SO4* 10 H2O | 95.8272 | g | AA11560-36 | 500 g | 1 | 33.53 | (anhydrous) | Yes
NaHCO3 | 2.3098 | Sodium Bicarbonate | NaHCO3 | 4.0785 | g | 97062-460 | 1 kg | 1 | 22.5 |  | Yes
|  | Potassium Chloride | KCl | 7.1744 | g | JT3040-1 | 500 g | 1 | 22.56 |  | Yes
Seawater |  | Potassium Bromide | KBr | 1.0266 | g | 700001-240 | 125 g | 1 | 67.92 |  | Yes
NaCl | 246.3252 | Boric Acid | B(OH)3 | 0.26036 | g | 97061-978 | 500 g | 1 | 22.19 |  | Yes
Na2SO4 Decahydrate | 93.446 | Sodium Fluoride | NaF | 0.030185 | g | AA11561-30 | 250 g | 1 | 43.23 |  | Yes
KCl | 7.1744 | Sodium Pipes | NaPIPES | 20 | g | 97061-136 | 250 g | 1 | 94.5 |  | Yes
NaHCO3 | 1.7686 | Magnesium Sulfate | MgSO4 | 20 | g | AA11596-22 | 100 g | 1 | 25.98 |  | Yes
KBr | 1.0266 | Sodium Phosphate (Dihydrogen) | NaH2PO4 | 1 | g | AA11591-30 | 250 g | 1 | 32.46 |  | Yes
B(OH)3 | 0.26036 | Ammonium Chloride | NH4Cl | 1 | g | MK338412 | 500 g | 1 | 14.16 |  | Yes
NaF | 0.030185 | Sodium Phosphate (Monohydrogen) | Na2HPO4 | 1 | g | AA13437-30 | 250 g | 1 | 25.98 |  | Yes
MgCl2 Hexahydrate | 110.2878 | Hydrochloric Acid--"GR --general reagent" grade | HCl ~36% |  |  | EMD-HX0603-3 | 2.5 L | 2 | 31.94 |  | Yes
CaCl2 Dihydrate | 13.6194 | Hydrochloric Acid -pure/-trace metal grade | HCL ~36% |  |  | EM-HX0607-2 | 2.5 L | 1 | 83.05 |  | Yes
SrCl2 Hexahydrate | 0.24644 | Sulfuric acid--acs grade or higher* | H2SO4 |  |  | EMD-SX1244-5 | 2.5 L | 1 | 16.79 |  | Yes
|  | nitric acid--acs grade or higher* | HNO3 |  |  | EM-NX0409-2 | 2.5 L | 1 | 22.33 |  | Yes
GW recipe requires not much of anything relative to SW and brine |  | Sodium Oxalate | Na2C2O4 |  |  | AA41759-18 | 50 g | 1 | 17.12 |  | Yes
MgSO4 | 20 | Potassium permanganate | KMnO4 |  |  | 97064-548 | 500 g | 1 | 24.68 |  | Yes
NaH2PO4 | 1 | sodium hydroxide (pellets) | NaOH |  |  | BDH9292-500G | 500 g | 2 | 34.78 |  | Yes
NH4Cl | 1 | HEPES buffer | C8H17N2NaO4S |  |  | 97061-774 | 500 g | 1 | 68.28 |  | Yes
Na2HPO4 | 1
[6 empty] | Total cost |  |  | 928.18