## Parameters
Parameters | Value | Error | Units | Notes
Experiment Date | 2017-06-10
Sample Volume | 100 | 0.172 | mL | Liquid volume
Mineral Type | Multiple
Radium Stock Used | RaStock5
Stock Activity | 921.7465 | 40.493 | Bq/mL | Activity of stock used to add radium (note you should use the actual activity, not the counted activity)
Independent Cs? | FALSE
Initial Stock | 0.66866 | 0.02087 | Bq/mL | Initial measurement of Ra in AGW stock
Final Stock | 0.64403 | 0.015745 | Bq/mL | Final measurement of Ra in AGW
FHY Slurry | 32.1022 | 0.21035 | g/L FHY

## Scintillation Counter Results
Date | Sample | CPM | % Error | Lumex % | Elapsed Time
2017-07-10 07:42 | RaGlassABW_1A | 1285.9 | 1.76 | 0.02 | 202.52
2017-07-10 07:42 | RaGlassABW_1B | 1207.6 | 1.82 | 0.01 | 213.15
2017-07-10 07:42 | RaGlassABW_1C | 1216.9 | 1.81 | 0.01 | 223.78
2017-07-10 07:42 | RaGOEABW_1A | 1185.4 | 1.84 | 0.01 | 234.41
2017-07-10 07:42 | RaGOEABW_1B | 1204.2 | 1.82 | 0.01 | 245.04
2017-07-10 07:42 | RaGOEABW_1C | 1192.7 | 1.83 | 0.01 | 255.68
2017-07-10 07:42 | RaMontABW_1A | 1180.4 | 1.84 | 0.01 | 266.41
2017-07-10 07:42 | RaMontABW_1B | 1167.3 | 1.85 | 0.02 | 277.05
2017-07-10 07:42 | RaMontABW_1C | 1178 | 1.84 | 0.01 | 287.7
2017-07-10 07:42 | RaFHYABW_1A | 1125.1 | 1.89 | 0.01 | 298.32
2017-07-10 07:42 | RaFHYABW_1B | 1122.5 | 1.89 | 0.01 | 308.96
2017-07-10 07:42 | RaFHYABW_1C | 1119.4 | 1.89 | 0.01 | 319.6
2017-07-11 11:24 | RaGlassABW_1A | 1268.9 | 1.78 | 0.01 | 202.43
2017-07-11 11:24 | RaGlassABW_1B | 1186.3 | 1.84 | 0.01 | 213.08
2017-07-11 11:24 | RaGlassABW_1C | 1218 | 1.81 | 0.01 | 223.71
2017-07-11 11:24 | RaGOEABW_1A | 1194.8 | 1.83 | 0.01 | 234.35
2017-07-11 11:24 | RaGOEABW_1B | 1208.7 | 1.82 | 0.01 | 244.98
2017-07-11 11:24 | RaGOEABW_1C | 1189.7 | 1.83 | 0.01 | 255.61
2017-07-11 11:24 | RaMontABW_1A | 1161 | 1.86 | 0.01 | 266.34
2017-07-11 11:24 | RaMontABW_1B | 1183.5 | 1.84 | 0.02 | 276.98
2017-07-11 11:24 | RaMontABW_1C | 1194.7 | 1.83 | 0.01 | 287.6
2017-07-11 11:24 | RaFHYABW_1A | 1123.2 | 1.89 | 0.01 | 298.23
2017-07-11 11:24 | RaFHYABW_1B | 1150.1 | 1.86 | 0.01 | 308.86
2017-07-11 11:24 | RaFHYABW_1C | 1116.2 | 1.89 | 0.02 | 319.5
2017-07-11 11:24 | FinalStock | 2481.5 | 1.27 | 0.01 | 330.14
2017-07-11 11:24 | InitialStock_5mL | 1297.6 | 1.76 | 0.02 | 340.79
2017-07-11 11:24 | InitialStock | 2524.2 | 1.26 | 0.01 | 351.42
2017-07-12 08:22 | RaGlassABW_1A | 1276.9 | 1.77 | 0.01 | 202.42
2017-07-12 08:22 | RaGlassABW_1B | 1203.4 | 1.82 | 0.01 | 213.06
2017-07-12 08:22 | RaGlassABW_1C | 1200.9 | 1.83 | 0.01 | 223.69
2017-07-12 08:22 | RaGOEABW_1A | 1153.8 | 1.86 | 0.01 | 234.33
2017-07-12 08:22 | RaGOEABW_1B | 1228.8 | 1.8 | 0.01 | 244.96
2017-07-12 08:22 | RaGOEABW_1C | 1183.8 | 1.84 | 0.01 | 255.6
2017-07-12 08:22 | RaMontABW_1A | 1168.2 | 1.85 | 0.01 | 266.32
2017-07-12 08:22 | RaMontABW_1B | 1136.3 | 1.88 | 0.02 | 276.95
2017-07-12 08:22 | RaMontABW_1C | 1170.6 | 1.85 | 0.01 | 287.6
2017-07-12 08:22 | RaFHYABW_1A | 1111.7 | 1.9 | 0.01 | 298.23
2017-07-12 08:22 | RaFHYABW_1B | 1145.3 | 1.87 | 0.01 | 308.86
2017-07-12 08:22 | RaFHYABW_1C | 1115.5 | 1.89 | 0.01 | 319.5
2017-07-12 08:22 | FinalStock | 2471.7 | 1.27 | 0.01 | 330.14
2017-07-12 08:22 | InitialStock_5mL | 1322 | 1.74 | 0.01 | 340.77
2017-07-12 08:22 | InitialStock | 2521 | 1.26 | 0.01 | 351.42
2017-07-17 09:20 | RaGlassABW_1A | 1264.6 | 1.78 | 0.02 | 10.63
2017-07-17 09:20 | RaGlassABW_1B | 1197.8 | 1.83 | 0.01 | 21.25
2017-07-17 09:20 | RaGlassABW_1C | 1187.3 | 1.84 | 0.01 | 31.86
2017-07-17 09:20 | RaGOEABW_1A | 1146.2 | 1.87 | 0.01 | 42.49
2017-07-17 09:20 | RaGOEABW_1B | 1200.1 | 1.83 | 0.01 | 53.12
2017-07-17 09:20 | RaGOEABW_1C | 1193.5 | 1.83 | 0.01 | 63.74
2017-07-17 09:20 | RaMontABW_1A | 1168.1 | 1.85 | 0.01 | 74.36
2017-07-17 09:20 | RaMontABW_1B | 1168.4 | 1.85 | 0.02 | 85
2017-07-17 09:20 | RaMontABW_1C | 1157.8 | 1.86 | 0.02 | 95.63
2017-07-17 09:20 | RaFHYABW_1A | 1121.3 | 1.89 | 0.01 | 106.26
2017-07-17 09:20 | RaFHYABW_1B | 1148.1 | 1.87 | 0.01 | 116.88
2017-07-17 09:20 | RaFHYABW_1C | 1109.1 | 1.9 | 0.01 | 127.51
2017-07-17 09:20 | FinalStock | 2435.6 | 1.28 | 0 | 138.24
2017-07-17 09:20 | InitialStock_5mL | 1311.5 | 1.75 | 0.01 | 148.88
2017-07-17 09:20 | InitialStock | 2445.8 | 1.28 | 0 | 159.51
2017-07-18 08:51 | RaGlassABW_1A | 1283.3 | 1.77 | 0.01 | 10.53
2017-07-18 08:51 | RaGlassABW_1B | 1213.9 | 1.82 | 0.01 | 21.14
2017-07-18 08:51 | RaGlassABW_1C | 1207.1 | 1.82 | 0.01 | 31.76
2017-07-18 08:51 | RaGOEABW_1A | 1146.9 | 1.87 | 0.01 | 42.38
2017-07-18 08:51 | RaGOEABW_1B | 1201.2 | 1.82 | 0.01 | 53.02
2017-07-18 08:51 | RaGOEABW_1C | 1205.2 | 1.82 | 0.01 | 63.65
2017-07-18 08:51 | RaMontABW_1A | 1161.8 | 1.86 | 0.01 | 74.27
2017-07-18 08:51 | RaMontABW_1B | 1195.9 | 1.83 | 0.02 | 84.9
2017-07-18 08:51 | RaMontABW_1C | 1165.6 | 1.85 | 0.02 | 95.53
2017-07-18 08:51 | RaFHYABW_1A | 1108.8 | 1.9 | 0.01 | 106.16
2017-07-18 08:51 | RaFHYABW_1B | 1097.9 | 1.91 | 0.01 | 116.79
2017-07-18 08:51 | RaFHYABW_1C | 1096.5 | 1.91 | 0.01 | 127.43
2017-07-18 08:51 | FinalStock | 2419.9 | 1.29 | 0 | 138.16
2017-07-18 08:51 | InitialStock_5mL | 1300.5 | 1.75 | 0.01 | 148.8
2017-07-18 08:51 | InitialStock | 2417.1 | 1.29 | 0 | 159.43
2017-07-19 15:06 | RaGlassABW_1A | 1297.8 | 1.76 | 0.01 | 10.53
2017-07-19 15:06 | RaGlassABW_1B | 1172 | 1.85 | 0.01 | 21.16
2017-07-19 15:06 | RaGlassABW_1C | 1231 | 1.8 | 0.01 | 31.78
2017-07-19 15:06 | RaGOEABW_1A | 1130.8 | 1.88 | 0.01 | 42.39
2017-07-19 15:06 | RaGOEABW_1B | 1183.8 | 1.84 | 0.01 | 53.03
2017-07-19 15:06 | RaGOEABW_1C | 1182.2 | 1.84 | 0.01 | 63.65
2017-07-19 15:06 | RaMontABW_1A | 1185.1 | 1.84 | 0.01 | 74.26
2017-07-19 15:06 | RaMontABW_1B | 1198.2 | 1.83 | 0.01 | 84.9
2017-07-19 15:06 | RaMontABW_1C | 1184.6 | 1.84 | 0.01 | 95.51
2017-07-19 15:06 | RaFHYABW_1A | 1093.8 | 1.91 | 0.01 | 106.14
2017-07-19 15:06 | RaFHYABW_1B | 1111.6 | 1.9 | 0.01 | 116.76
2017-07-19 15:06 | RaFHYABW_1C | 1118.5 | 1.89 | 0.01 | 127.4
2017-07-19 15:06 | FinalStock | 2390.8 | 1.29 | 0 | 138.13
2017-07-19 15:06 | InitialStock_5mL | 1298.6 | 1.76 | 0.01 | 148.76
2017-07-19 15:06 | InitialStock | 2491.9 | 1.27 | 0 | 159.4
2017-07-20 08:20 | RaGlassABW_1A | 1260 | 1.78 | 0.01 | 10.53
2017-07-20 08:20 | RaGlassABW_1B | 1185.8 | 1.84 | 0.01 | 21.14
2017-07-20 08:20 | RaGlassABW_1C | 1188.4 | 1.83 | 0.01 | 31.76
2017-07-20 08:20 | RaGOEABW_1A | 1156 | 1.86 | 0.01 | 42.38
2017-07-20 08:20 | RaGOEABW_1B | 1193.3 | 1.83 | 0.01 | 53.01
2017-07-20 08:20 | RaGOEABW_1C | 1179 | 1.84 | 0.01 | 63.63
2017-07-20 08:20 | RaMontABW_1A | 1155.8 | 1.86 | 0.01 | 74.26
2017-07-20 08:20 | RaMontABW_1B | 1127 | 1.88 | 0.01 | 84.88
2017-07-20 08:20 | RaMontABW_1C | 1155.6 | 1.86 | 0.01 | 95.51
2017-07-20 08:20 | RaFHYABW_1A | 1128.8 | 1.88 | 0.01 | 106.13
2017-07-20 08:20 | RaFHYABW_1B | 1112.7 | 1.9 | 0.01 | 116.76
2017-07-20 08:20 | RaFHYABW_1C | 1111.9 | 1.9 | 0.01 | 127.38
2017-07-20 08:20 | FinalStock | 2454.1 | 1.76 | 0.01 | 148.75
2017-07-20 08:20 | InitialStock_5mL | 1286.8 | 1.27 | 0 | 159.38
2017-07-20 08:20 | InitialStock | 2477 | 1.71 | 0.01 | 170.03

## Calibration Data
| Mean (CPM) | Error (CPM) | Scintillation Counter (cps) | Error (cps) | Gamma counter measured activity (Corrected for Geometry, Bq) | Expected Activity (Bq) | Scint Counter Activity, with RaStock5 | Error from Expected | Scint Counter Activity, without RaStock5 | Error from Expected
Background | 69.2667 | 4.0713 | 1.1544 | 0.067855 |  | 0 | -0.86244 | #DIV/0! | 0.14417 | #DIV/0!
RaStd_0.01mL | 213.5333 | 4.539 | 3.5589 | 0.075649 |  | 0.42769 | -0.46849 | 2.0954 | 0.52694 | 0.23207
RaStd_0.05mL | 851.3667 | 12.5306 | 14.1894 | 0.20884 |  | 2.1385 | 1.2733 | 0.40458 | 2.2193 | 0.037789
RaStd_0.1mL | 1635.7 | 32.621 | 27.2617 | 0.54368 |  | 4.2769 | 3.4151 | 0.20151 | 4.3003 | 0.0054654
RaStd_0.5mL | 7998.8333 | 50.2341 | 133.3139 | 0.83724 |  | 21.3845 | 20.7912 | 0.027746 | 21.1831 | 0.0094174
RaStd_1mL | 16057.1333 | 53.5133 | 267.6189 | 0.89189 | 42.769 | 42.769 | 42.7963 | 0.00063818 | 42.5636 | 0.0048022
RaStd_5mL | 80635.3 | 80.455 | 1343.9217 | 1.3409 |  | 213.845 | 219.1426 | 0.024773 | 213.9042 | 0.00027666
RaStock5 | 337473.1 | 371.2204 | 5624.5517 | 6.187 | 921.7465 | 921.7465 | 920.5005 | 0.0013517 | 895.3534 | 0.028634
RaStock4 | 173514.3 | 260.2715 | 2891.905 | 4.3379
[7 empty] | Average Rel Error | 0.39371 |  | 0.048303
Scintillation Counter Calibration
CPS->Bq w/Background (RaStd only)
SUMMARY OUTPUT
Regression Statistics
Multiple R | 1
R Square | 1
Adjusted R Square | 1
Standard Error | 0.15745
Observations | 7
ANOVA
| df | SS | MS | F | Significance F
Regression | 1 | 36448.4364 | 36448.4364 | 1470245.4671 | 7.2415e-15
Residual | 5 | 0.12395 | 0.024791
Total | 6 | 36448.5604
| Coefficients | Standard Error | t Stat | P-value | Lower 95% | Upper 95% | Lower 95.0% | Upper 95.0%
Intercept | -0.039609 | 0.068337 | -0.57961 | 0.58731 | -0.21527 | 0.13606 | -0.21527 | 0.13606
X Variable 1 | 0.15919 | 0.00013129 | 1212.5368 | 7.2415e-15 | 0.15886 | 0.15953 | 0.15886 | 0.15953
RESIDUAL OUTPUT
Observation | Predicted Y | Residuals
1 | 0.14417 | -0.14417
2 | 0.52694 | -0.099254
3 | 2.2193 | -0.08081
4 | 4.3003 | -0.023375
5 | 21.1831 | 0.20139
6 | 42.5636 | 0.20539
7 | 213.9042 | -0.059162
cps->Bq (background, Stds, and RaStock 5)
SUMMARY OUTPUT
Regression Statistics
Multiple R | 0.99998
R Square | 0.99995
Adjusted R Square | 0.99995
Standard Error | 2.3455
Observations | 8
ANOVA
| df | SS | MS | F | Significance F
Regression | 1 | 715640.9507 | 715640.9507 | 130085.2563 | 3.066e-14
Residual | 6 | 33.0079 | 5.5013
Total | 7 | 715673.9587
| Coefficients | Standard Error | t Stat | P-value | Lower 95% | Upper 95% | Lower 95.0% | Upper 95.0%
Intercept | -1.0516 | 0.93004 | -1.1307 | 0.30135 | -3.3273 | 1.2241 | -3.3273 | 1.2241
X Variable 1 | 0.16384 | 0.00045427 | 360.6733 | 3.066e-14 | 0.16273 | 0.16496 | 0.16273 | 0.16496
RESIDUAL OUTPUT
Observation | Predicted Y | Residuals
1 | -0.86244 | 0.86244
2 | -0.46849 | 0.89618
3 | 1.2733 | 0.86518
4 | 3.4151 | 0.86182
5 | 20.7912 | 0.59334
6 | 42.7963 | -0.027294
7 | 219.1426 | -5.2976
8 | 920.5005 | 1.2459

## Count->Actual Activity
Sample ID | Phase | Counts (cps) | Error (cps) | Calibration Method | Activity (Bq) | Activity Error (Bq)
RaGlassABW_1A | Water | 21.2795 | 0.37695 | Scintillation Counter | 3.348 | 0.15745
RaGlassABW_1B | Water | 19.921 | 0.36484 | Scintillation Counter | 3.1317 | 0.15745
RaGlassABW_1C | Water | 20.1181 | 0.36615 | Scintillation Counter | 3.1631 | 0.15745
RaGOEABW_1A | Water | 19.3188 | 0.35905 | Scintillation Counter | 3.0358 | 0.15745
RaGOEABW_1B | Water | 20.0479 | 0.36544 | Scintillation Counter | 3.1519 | 0.15745
RaGOEABW_1C | Water | 19.824 | 0.36335 | Scintillation Counter | 3.1163 | 0.15745
RaMontABW_1A | Water | 19.4771 | 0.36061 | Scintillation Counter | 3.061 | 0.15745
RaMontABW_1B | Water | 19.4681 | 0.36044 | Scintillation Counter | 3.0596 | 0.15745
RaMontABW_1C | Water | 19.5402 | 0.36094 | Scintillation Counter | 3.0711 | 0.15745
RaFHYABW_1A | Water | 18.6017 | 0.35237 | Scintillation Counter | 2.9217 | 0.15745
RaFHYABW_1B | Water | 18.7814 | 0.35416 | Scintillation Counter | 2.9503 | 0.15745
RaFHYABW_1C | Water | 18.5407 | 0.35148 | Scintillation Counter | 2.912 | 0.15745
FinalStock | Water | 40.7044 | 0.55358 | Scintillation Counter | 6.4403 | 0.15745
InitialStock_5mL | Water | 21.7139 | 0.36298 | Scintillation Counter | 3.4171 | 0.15745
InitialStock | Water | 41.325 | 0.55582 | Scintillation Counter | 6.5391 | 0.15745

## Bottle Results
Sample ID | Stock Volume Added (mL) | Stock Vol Err (mL) | Final pH | Slurry Volume (mL) | Mineral Mass (g) | Mineral Mass Error (g) | Total Volume (mL) | Total Volume Error (mL) | Solution counts (Bq) | Solution Counts error (Bq) | Counted Solution Vol (mL) | Counted Solution Vol error (mL) | Cw (Bq/mL) | dCw (Bq/mL) | Total Activity (Bq) | dTotal Activity (Bq) | Cs (Bq/g) | dCs (Bq/g) | fSorb
RaGlassABW_1A | 100 | 0.08 | 6.99 |  | 0 | 0 | 100 | 5 | 3.348 | 0.15745 | 5 | 0.02 | 0.66959 | 0.031604 | 65.6346 | 0.01742 | #DIV/0! |  | -0.02018
RaGlassABW_1B | 100 | 0.08 | 6.99 |  | 0 | 0 | 100 | 5 | 3.1317 | 0.15745 | 5 | 0.02 | 0.62634 | 0.03159 | 65.6346 | 0.01742 | #DIV/0! |  | 0.045723
RaGlassABW_1C | 100 | 0.08 | 6.97 |  | 0 | 0 | 100 | 5 | 3.1631 | 0.15745 | 5 | 0.02 | 0.63261 | 0.031592 | 65.6346 | 0.01742 | #DIV/0! |  | 0.036159
RaGOEABW_1A | 100 | 0.08 | 7.04 |  | 0.0307 | 0.0001 | 100 | 5 | 3.0358 | 0.15745 | 5 | 0.02 | 0.60716 | 0.031584 | 65.6346 | 0.01742 | 160.1999 |  | 0.074932
RaGOEABW_1B | 100 | 0.08 | 6.97 |  | 0.0301 | 0.0001 | 100 | 5 | 3.1519 | 0.15745 | 5 | 0.02 | 0.63038 | 0.031591 | 65.6346 | 0.01742 | 86.2771 |  | 0.039567
RaGOEABW_1C | 100 | 0.08 | 6.97 |  | 0.0264 | 0.0001 | 100 | 5 | 3.1163 | 0.15745 | 5 | 0.02 | 0.62325 | 0.031589 | 65.6346 | 0.01742 | 125.3607 |  | 0.050423
RaMontABW_1A | 100 | 0.08 | 6.99 |  | 0.0299 | 0.0001 | 100 | 5 | 3.061 | 0.15745 | 5 | 0.02 | 0.61221 | 0.031585 | 65.6346 | 0.01742 | 147.6262 |  | 0.067251
RaMontABW_1B | 100 | 0.08 | 6.97 |  | 0.0308 | 0.0001 | 100 | 5 | 3.0596 | 0.15745 | 5 | 0.02 | 0.61192 | 0.031585 | 65.6346 | 0.01742 | 144.2477 |  | 0.06769
RaMontABW_1C | 100 | 0.08 | 6.95 |  | 0.0303 | 0.0001 | 100 | 5 | 3.0711 | 0.15745 | 5 | 0.02 | 0.61421 | 0.031586 | 65.6346 | 0.01742 | 139.0474 |  | 0.064191
RaFHYABW_1A | 100 | 0.08 | 6.98 | 0.222 | 0.0071267 | 7.9391e-05 | 100 | 5 | 2.9217 | 0.15745 | 5 | 0.02 | 0.58433 | 0.031577 | 65.6346 | 0.01742 | 1010.487 |  | 0.10972
RaFHYABW_1B | 100 | 0.08 | 6.97 | 0.222 | 0.0071267 | 7.9391e-05 | 100 | 5 | 2.9503 | 0.15745 | 5 | 0.02 | 0.59006 | 0.031578 | 65.6346 | 0.01742 | 930.1777 |  | 0.101
RaFHYABW_1C | 100 | 0.08 | 6.97 | 0.222 | 0.0071267 | 7.9391e-05 | 100 | 5 | 2.912 | 0.15745 | 5 | 0.02 | 0.58239 | 0.031576 | 65.6346 | 0.01742 | 1037.7177 |  | 0.11268

## Averaged Results
Sample | Cw (Bq/mL) | sCw (Bq/mL) | Cs (Bq/g) | sCs (Bq/g) | TotAct | fSorb | sfsorb | pH | spH | Mass (g) | sMass (g) | Ncount | Notes
RaGlassABW_1 | 0.64285 | 0.023373 | #DIV/0! | #DIV/0! | 65.6346 | 0.020567 | 0.035611 | 6.9833 | 0.011547 | 0 | 0 | 3
RaGOEABW_1 | 0.62026 | 0.011891 | 123.9459 | 36.9817 | 65.6346 | 0.054974 | 0.018117 | 6.9933 | 0.040415 | 0.029067 | 0.0023288 | 3
RaMontABW_1 | 0.61278 | 0.0012513 | 143.6404 | 4.3215 | 65.6346 | 0.066378 | 0.0019065 | 6.97 | 0.02 | 0.030333 | 0.00045092 | 3
RaFHYABW_1 | 0.58559 | 0.0039846 | 992.7941 | 55.9105 | 65.6346 | 0.1078 | 0.0060708 | 6.9733 | 0.025221 | 0.0071267 | 1.0623e-18 | 3