## Parameters
Parameters | Value | Error | Units | Notes
Experiment Date | 2017-06-15
Sample Volume | 100 | 0.172 | mL | Liquid volume
Mineral Type | Multiple
Radium Stock Used | RaStock5
Stock Activity | 921.7465 | 40.493 | Bq/mL | Activity of stock used to add radium (note you should use the actual activity, not the counted activity)
Independent Cs? | FALSE
Initial Stock | 0.71441 | 0.15745 | Bq/mL
Final Stock | 0.70134 | 0.15745 | Bq/mL
FHY Slurry | 32.1022 | 0.21035 | g/L Mineral

## Scintillation Counter Results
Date | Sample | CPM | % Error | Lumex % | Elapsed Time
2017-07-17 09:20 | InitialStock | 1389.3 | 1.7 | 0.01 | 170.15
2017-07-17 09:20 | Final Stock | 1329.7 | 1.73 | 0.01 | 180.8
2017-07-17 09:20 | RaGlassASW_1A | 1259.7 | 1.78 | 0.01 | 191.43
2017-07-17 09:20 | RaGlassASW_1B | 1342 | 1.73 | 0.01 | 202.07
2017-07-17 09:20 | RaGlassASW_1C | 1336.7 | 1.73 | 0.01 | 212.72
2017-07-17 09:20 | RaGOEASW_1A | 1259.7 | 1.78 | 0.01 | 191.43
2017-07-17 09:20 | RaGOEASW_1B | 1276.9 | 1.77 | 0.01 | 233.98
2017-07-17 09:20 | RaGOEASW_1C | 1235 | 1.8 | 0.01 | 244.61
2017-07-17 09:20 | RaMontASW_1A | 1266 | 1.78 | 0.01 | 255.24
2017-07-17 09:20 | RaMontASW_1B | 1287.2 | 1.76 | 0.01 | 265.98
2017-07-17 09:20 | RaMontASW_1C | 1304 | 1.75 | 0.01 | 276.62
2017-07-17 09:20 | RaFHYASW_1A | 1211.2 | 1.82 | 0.01 | 287.24
2017-07-17 09:20 | RaFHYASW_1B | 1205.8 | 1.82 | 0.01 | 297.88
2017-07-17 09:20 | RaFHYASW_1C | 1209 | 1.82 | 0.01 | 308.51
2017-07-18 08:51 | InitialStock | 1344.7 | 1.72 | 0.01 | 170.06
2017-07-18 08:51 | Final Stock | 1322.3 | 1.74 | 0.01 | 180.69
2017-07-18 08:51 | RaGlassASW_1A | 1259.3 | 1.78 | 0.01 | 191.32
2017-07-18 08:51 | RaGlassASW_1B | 1311.3 | 1.75 | 0.01 | 201.96
2017-07-18 08:51 | RaGlassASW_1C | 1300.6 | 1.75 | 0.01 | 212.6
2017-07-18 08:51 | RaGOEASW_1A | 1212.9 | 1.82 | 0.01 | 223.22
2017-07-18 08:51 | RaGOEASW_1B | 1268.6 | 1.78 | 0.01 | 233.86
2017-07-18 08:51 | RaGOEASW_1C | 1222.4 | 1.81 | 0.01 | 244.47
2017-07-18 08:51 | RaMontASW_1A | 1271.5 | 1.77 | 0.01 | 255.11
2017-07-18 08:51 | RaMontASW_1B | 1277.8 | 1.77 | 0.01 | 265.85
2017-07-18 08:51 | RaMontASW_1C | 1284.7 | 1.76 | 0.01 | 276.48
2017-07-18 08:51 | RaFHYASW_1A | 1216.9 | 1.81 | 0.01 | 287.1
2017-07-18 08:51 | RaFHYASW_1B | 1187.2 | 1.84 | 0.01 | 297.74
2017-07-18 08:51 | RaFHYASW_1C | 1226.2 | 1.81 | 0.01 | 308.38
2017-07-18 08:51 | RaGOE2ASW_1A | 1225.2 | 1.81 | 0.01 | 319.01
2017-07-19 15:06 | InitialStock | 1341 | 1.73 | 0.01 | 170.03
2017-07-19 15:06 | Final Stock | 1347.5 | 1.72 | 0.01 | 180.66
2017-07-19 15:06 | RaGlassASW_1A | 1248.4 | 1.79 | 0.01 | 191.29
2017-07-19 15:06 | RaGlassASW_1B | 1284.5 | 1.76 | 0.01 | 201.93
2017-07-19 15:06 | RaGlassASW_1C | 1287.5 | 1.76 | 0.01 | 212.56
2017-07-19 15:06 | RaGOEASW_1A | 1200.7 | 1.83 | 0.01 | 223.19
2017-07-19 15:06 | RaGOEASW_1B | 1264.4 | 1.78 | 0.01 | 233.83
2017-07-19 15:06 | RaGOEASW_1C | 1234.4 | 1.8 | 0.01 | 244.46
2017-07-19 15:06 | RaMontASW_1A | 1245.4 | 1.79 | 0.01 | 255.09
2017-07-19 15:06 | RaMontASW_1B | 1270.7 | 1.77 | 0.01 | 265.83
2017-07-19 15:06 | RaMontASW_1C | 1269.7 | 1.77 | 0.01 | 276.46
2017-07-19 15:06 | RaFHYASW_1A | 1184.8 | 1.84 | 0.01 | 287.09
2017-07-19 15:06 | RaFHYASW_1B | 1165.9 | 1.85 | 0.01 | 297.73
2017-07-19 15:06 | RaFHYASW_1C | 1197.3 | 1.83 | 0.01 | 308.36
2017-07-19 15:06 | RaGOE2ASW_1A | 1236.7 | 1.8 | 0.01 | 319
2017-07-20 07:20 | InitialStock | 1369.9 | 1.71 | 0.01 | 170.03
2017-07-20 07:20 | Final Stock | 1346.9 | 1.72 | 0.01 | 180.66
2017-07-20 07:20 | RaGlassASW_1A | 1274.4 | 1.77 | 0.01 | 191.29
2017-07-20 07:20 | RaGlassASW_1B | 1296.7 | 1.76 | 0.01 | 201.91
2017-07-20 07:20 | RaGlassASW_1C | 1303.3 | 1.75 | 0.01 | 212.55
2017-07-20 07:20 | RaGOEASW_1A | 1183.2 | 1.84 | 0.01 | 223.17
2017-07-20 07:20 | RaGOEASW_1B | 1269.3 | 1.78 | 0.01 | 233.79
2017-07-20 07:20 | RaGOEASW_1C | 1233.5 | 1.8 | 0.01 | 244.42
2017-07-20 07:20 | RaMontASW_1A | 1263.4 | 1.78 | 0.01 | 255.06
2017-07-20 07:20 | RaMontASW_1B | 1240.3 | 1.8 | 0.01 | 265.79
2017-07-20 07:20 | RaMontASW_1C | 1267.5 | 1.78 | 0.01 | 276.43
2017-07-20 07:20 | RaFHYASW_1A | 1194.1 | 1.83 | 0.01 | 287.06
2017-07-20 07:20 | RaFHYASW_1B | 1177.7 | 1.84 | 0.01 | 297.69
2017-07-20 07:20 | RaFHYASW_1C | 1173 | 1.85 | 0.01 | 308.33
2017-07-20 07:20 | RaGOE2ASW_1A | 1209.6 | 1.82 | 0.01 | 318.96

## Calibration Data
| Mean (CPM) | Error (CPM) | Scintillation Counter (cps) | Error (cps) | Gamma counter measured activity (Corrected for Geometry, Bq) | Expected Activity (Bq) | Scint Counter Activity, with RaStock5 | Error from Expected | Scint Counter Activity, without RaStock5 | Error from Expected
Background | 69.2667 | 4.0713 | 1.1544 | 0.067855 |  | 0 | -0.86244 | #DIV/0! | 0.14417 | #DIV/0!
RaStd_0.01mL | 213.5333 | 4.539 | 3.5589 | 0.075649 |  | 0.42769 | -0.46849 | 2.0954 | 0.52694 | 0.23207
RaStd_0.05mL | 851.3667 | 12.5306 | 14.1894 | 0.20884 |  | 2.1385 | 1.2733 | 0.40458 | 2.2193 | 0.037789
RaStd_0.1mL | 1635.7 | 32.621 | 27.2617 | 0.54368 |  | 4.2769 | 3.4151 | 0.20151 | 4.3003 | 0.0054654
RaStd_0.5mL | 7998.8333 | 50.2341 | 133.3139 | 0.83724 |  | 21.3845 | 20.7912 | 0.027746 | 21.1831 | 0.0094174
RaStd_1mL | 16057.1333 | 53.5133 | 267.6189 | 0.89189 | 42.769 | 42.769 | 42.7963 | 0.00063818 | 42.5636 | 0.0048022
RaStd_5mL | 80635.3 | 80.455 | 1343.9217 | 1.3409 |  | 213.845 | 219.1426 | 0.024773 | 213.9042 | 0.00027666
RaStock5 | 337473.1 | 371.2204 | 5624.5517 | 6.187 | 921.7465 | 921.7465 | 920.5005 | 0.0013517 | 895.3534 | 0.028634
RaStock4 | 173514.3 | 260.2715 | 2891.905 | 4.3379
[7 empty] | Average Rel Error | 0.39371 |  | 0.048303
Scintillation Counter Calibration
CPS->Bq w/Background (RaStd only)
SUMMARY OUTPUT
Regression Statistics
Multiple R | 1
R Square | 1
Adjusted R Square | 1
Standard Error | 0.15745
Observations | 7
ANOVA
| df | SS | MS | F | Significance F
Regression | 1 | 36448.4364 | 36448.4364 | 1470245.4671 | 7.2415e-15
Residual | 5 | 0.12395 | 0.024791
Total | 6 | 36448.5604
| Coefficients | Standard Error | t Stat | P-value | Lower 95% | Upper 95% | Lower 95.0% | Upper 95.0%
Intercept | -0.039609 | 0.068337 | -0.57961 | 0.58731 | -0.21527 | 0.13606 | -0.21527 | 0.13606
X Variable 1 | 0.15919 | 0.00013129 | 1212.5368 | 7.2415e-15 | 0.15886 | 0.15953 | 0.15886 | 0.15953
RESIDUAL OUTPUT
Observation | Predicted Y | Residuals
1 | 0.14417 | -0.14417
2 | 0.52694 | -0.099254
3 | 2.2193 | -0.08081
4 | 4.3003 | -0.023375
5 | 21.1831 | 0.20139
6 | 42.5636 | 0.20539
7 | 213.9042 | -0.059162
cps->Bq (background, Stds, and RaStock 5)
SUMMARY OUTPUT
Regression Statistics
Multiple R | 0.99998
R Square | 0.99995
Adjusted R Square | 0.99995
Standard Error | 2.3455
Observations | 8
ANOVA
| df | SS | MS | F | Significance F
Regression | 1 | 715640.9507 | 715640.9507 | 130085.2563 | 3.066e-14
Residual | 6 | 33.0079 | 5.5013
Total | 7 | 715673.9587
| Coefficients | Standard Error | t Stat | P-value | Lower 95% | Upper 95% | Lower 95.0% | Upper 95.0%
Intercept | -1.0516 | 0.93004 | -1.1307 | 0.30135 | -3.3273 | 1.2241 | -3.3273 | 1.2241
X Variable 1 | 0.16384 | 0.00045427 | 360.6733 | 3.066e-14 | 0.16273 | 0.16496 | 0.16273 | 0.16496
RESIDUAL OUTPUT
Observation | Predicted Y | Residuals
1 | -0.86244 | 0.86244
2 | -0.46849 | 0.89618
3 | 1.2733 | 0.86518
4 | 3.4151 | 0.86182
5 | 20.7912 | 0.59334
6 | 42.7963 | -0.027294
7 | 219.1426 | -5.2976
8 | 920.5005 | 1.2459

## Count->Actual Activity
Sample ID | Phase | Counts (cps) | Error (cps) | Calibration Method | Activity (Bq) | Activity Error (Bq)
InitialStock | Water | 22.6871 | 0.38908 | Scintillation Counter | 3.572 | 0.15745
Final Stock | Water | 22.2767 | 0.38483 | Scintillation Counter | 3.5067 | 0.15745
RaGlassASW_1A | Water | 21.0075 | 0.37393 | Scintillation Counter | 3.3047 | 0.15745
RaGlassASW_1B | Water | 21.8104 | 0.38168 | Scintillation Counter | 3.4325 | 0.15745
RaGlassASW_1C | Water | 21.7838 | 0.38067 | Scintillation Counter | 3.4282 | 0.15745
RaGOEASW_1A | Water | 20.2354 | 0.36778 | Scintillation Counter | 3.1817 | 0.15745
RaGOEASW_1B | Water | 21.1633 | 0.37618 | Scintillation Counter | 3.3295 | 0.15745
RaGOEASW_1C | Water | 20.5221 | 0.36991 | Scintillation Counter | 3.2274 | 0.15745
RaMontASW_1A | Water | 21.0263 | 0.37427 | Scintillation Counter | 3.3076 | 0.15745
RaMontASW_1B | Water | 21.15 | 0.37541 | Scintillation Counter | 3.3273 | 0.15745
RaMontASW_1C | Water | 21.3579 | 0.37697 | Scintillation Counter | 3.3604 | 0.15745
RaFHYASW_1A | Water | 20.0292 | 0.36553 | Scintillation Counter | 3.1489 | 0.15745
RaFHYASW_1B | Water | 19.7358 | 0.36265 | Scintillation Counter | 3.1022 | 0.15745
RaFHYASW_1C | Water | 20.0229 | 0.36592 | Scintillation Counter | 3.1479 | 0.15745
RaGOE2ASW_1A | Water | 20.3972 | 0.36919 | Scintillation Counter | 3.2075 | 0.15745

## Bottle Results
Sample ID | Stock Volume Added (mL) | Stock Vol Err (mL) | Final pH | Slurry Volume (mL) | Mineral Mass (g) | Mineral Mass Error (g) | Total Volume (mL) | Total Volume Error (mL) | Solution counts (Bq) | Solution Counts error (Bq) | Counted Solution Vol (mL) | Counted Solution Vol error (mL) | Cw (Bq/mL) | dCw (Bq/mL) | Total Activity (Bq) | dTotal Activity (Bq) | Cs (Bq/g) | dCs (Bq/g) | fSorb
RaGlassASW_1A | 100 | 0.08 | 7 | 0 | 0 | 0 | 100 | 5 | 3.3047 | 0.15745 | 5 | 0.02 | 0.66093 | 0.031601 | 70.7873 | 0.92572 | #DIV/0! |  | 0.066315
RaGlassASW_1B | 100 | 0.08 | 7 | 0 | 0 | 0 | 100 | 5 | 3.4325 | 0.15745 | 5 | 0.02 | 0.68649 | 0.03161 | 70.7873 | 0.92572 | #DIV/0! |  | 0.030201
RaGlassASW_1C | 100 | 0.08 | 6.98 | 0 | 0 | 0 | 100 | 5 | 3.4282 | 0.15745 | 5 | 0.02 | 0.68565 | 0.031609 | 70.7873 | 0.92572 | #DIV/0! |  | 0.0314
RaGOEASW_1A | 100 | 0.08 | 6.97 | 0 | 0.0298 | 0.0001 | 100 | 5 | 3.1817 | 0.15745 | 5 | 0.02 | 0.63635 | 0.031593 | 70.7873 | 0.92572 | 240.0147 |  | 0.10104
RaGOEASW_1B | 100 | 0.08 | 6.98 | 0 | 0.0292 | 0.0001 | 100 | 5 | 3.3295 | 0.15745 | 5 | 0.02 | 0.66589 | 0.031603 | 70.7873 | 0.92572 | 143.7695 |  | 0.059305
RaGOEASW_1C | 100 | 0.08 | 6.98 | 0 | 0.03 | 0.0001 | 100 | 5 | 3.2274 | 0.15745 | 5 | 0.02 | 0.64548 | 0.031596 | 70.7873 | 0.92572 | 207.9909 |  | 0.088148
RaMontASW_1A | 100 | 0.08 | 6.99 | 0 | 0.0295 | 0.0001 | 100 | 5 | 3.3076 | 0.15745 | 5 | 0.02 | 0.66153 | 0.031601 | 70.7873 | 0.92572 | 157.1026 |  | 0.065471
RaMontASW_1B | 100 | 0.08 | 6.99 | 0 | 0.0297 | 0.0001 | 100 | 5 | 3.3273 | 0.15745 | 5 | 0.02 | 0.66547 | 0.031602 | 70.7873 | 0.92572 | 142.7785 |  | 0.059905
RaMontASW_1C | 100 | 0.08 | 6.99 | 0 | 0.0303 | 0.0001 | 100 | 5 | 3.3604 | 0.15745 | 5 | 0.02 | 0.67209 | 0.031605 | 70.7873 | 0.92572 | 118.1037 |  | 0.050553
RaFHYASW_1A | 100 | 0.08 | 6.96 | 0.222 | 0.0071267 | 7.9391e-05 | 100 | 5 | 3.1489 | 0.15745 | 5 | 0.02 | 0.62978 | 0.031591 | 70.7873 | 0.92572 | 1095.7558 |  | 0.11032
RaFHYASW_1B | 100 | 0.08 | 6.98 | 0.222 | 0.0071267 | 7.9391e-05 | 100 | 5 | 3.1022 | 0.15745 | 5 | 0.02 | 0.62044 | 0.031588 | 70.7873 | 0.92572 | 1226.8035 |  | 0.12351
RaFHYASW_1C | 100 | 0.08 | 6.98 | 0.222 | 0.0071267 | 7.9391e-05 | 100 | 5 | 3.1479 | 0.15745 | 5 | 0.02 | 0.62958 | 0.031591 | 70.7873 | 0.92572 | 1098.548 |  | 0.1106
RaGOE2ASW_1A | 100 | 0.08 | 7.03 |  | 0.0306 | 0.0001 | 100 | 5 | 3.2075 | 0.15745 | 5 | 0.02 | 0.6415 | 0.031595 | 70.7873 | 0.92572 | 216.9043 |  | 0.093764

## Averaged Results
Sample | Cw (Bq/mL) | sCw (Bq/mL) | Cs (Bq/g) | sCs (Bq/g) | TotAct | fSorb | sfsorb | pH | spH | Mass (g) | sMass (g) | Ncount | Notes
RaGlassASW_1 | 0.67769 | 0.01452 | #DIV/0! | #DIV/0! | 70.7873 | 0.042639 | 0.020513 | 6.9933 | 0.011547 | 0 | 0 | 3
RaGOEASW_1 | 0.64924 | 0.015127 | 197.2584 | 49.012 | 70.7873 | 0.082831 | 0.02137 | 6.9767 | 0.0057735 | 0.029667 | 0.00041633 | 3
RaMontASW_1 | 0.66636 | 0.0053363 | 139.3282 | 19.7271 | 70.7873 | 0.058643 | 0.0075385 | 6.99 | 1.0878e-15 | 0.029833 | 0.00041633 | 3
RaFHYASW_1 | 0.6266 | 0.0053356 | 1140.3691 | 74.8674 | 70.7873 | 0.11481 | 0.0075375 | 6.9733 | 0.011547 | 0.0071267 | 1.0623e-18 | 3
RaGOE2ASW_1 | 0.6415 | 0.031595 | 216.9043 | 0 | 70.7873 | 0.093764 | 0 | 7.03 | 0.01 | 0.0306 | 0.001 | 1 | Single sample to test new GOE