## Parameters
Parameters | Value | Error | Units | Notes
Experiment Date | 2017-06-27
Sample Volume | 100 | 0.172 | mL | Liquid volume
Mineral Type | Multiple
Radium Stock Used | RaStock5
Stock Activity | 921.7465 | 40.493 | Bq/mL | Activity of stock used to add radium (note you should use the actual activity, not the counted activity)
Independent Cs? | FALSE
Initial Stock | 0.64573 |  | Bq/mL
Final Stock | 0.64883 |  | Bq/mL
FHY Slurry | 16.8939 | 1.6645 | g/L Mineral

## Scintillation Counter Results
Date | Sample | CPM | % Error | Lumex % | Elapsed Time
2017-07-27 08:19 | CaCl2 Initial | 1228.4 | 1.8 | 0 | 276.42
2017-07-27 08:19 | CaCl2 Final | 1248.6 | 1.79 | 0.01 | 287.05
2017-07-27 08:19 | RaGlassCaCl2_1A | 1143.8 | 1.87 | 0.01 | 297.67
2017-07-27 08:19 | RaGlassCaCl2_1B | 1201 | 1.82 | 0.01 | 308.31
2017-07-27 08:19 | RaGlassCaCl2_1C | 1193.2 | 1.83 | 0.01 | 3181.95
2017-07-27 08:19 | RaFHYCaCl2_1A | 928.7 | 2.08 | 0.01 | 329.58
2017-07-27 08:19 | RaFHYCaCl2_1B | 975.9 | 2.02 | 0.01 | 340.21
2017-07-27 08:19 | RaFHYCaCl2_1C | 942.7 | 2.06 | 0.01 | 350.84
2017-07-27 08:19 | RaMontCaCl2_1A | 800 | 2.24 | 0.01 | 361.45
2017-07-27 08:19 | RaMontCaCl2_1B | 780.3 | 2.26 | 0.01 | 372.09
2017-07-27 08:19 | RaMontCaCl2_1C | 827.1 | 2.2 | 0.01 | 382.7
2017-07-27 08:19 | RaGOECaCl2_1A | 1090.2 | 1.92 | 0.01 | 393.44
2017-07-27 08:19 | RaGOECaCl2_1B | 1084.4 | 1.92 | 0.01 | 404.07
2017-07-27 08:19 | RaGOECaCl2_1C | 1048.8 | 1.95 | 0.01 | 414.7
2017-07-28 12:59 | CaCl2 Initial | 1235.2 | 1.8 | 0.01 | 276.41
2017-07-28 12:59 | CaCl2 Final | 1226.7 | 1.81 | 0.01 | 287.04
2017-07-28 12:59 | RaGlassCaCl2_1A | 1146.4 | 1.87 | 0.01 | 297.66
2017-07-28 12:59 | RaGlassCaCl2_1B | 1177.6 | 1.84 | 0.01 | 308.29
2017-07-28 12:59 | RaGlassCaCl2_1C | 1189 | 1.83 | 0.01 | 318.92
2017-07-28 12:59 | RaFHYCaCl2_1A | 916.1 | 2.09 | 0.01 | 329.54
2017-07-28 12:59 | RaFHYCaCl2_1B | 983.3 | 2.02 | 0.01 | 340.17
2017-07-28 12:59 | RaFHYCaCl2_1C | 936.6 | 2.07 | 0.01 | 350.79
2017-07-28 12:59 | RaMontCaCl2_1A | 798.1 | 2.24 | 0.01 | 361.42
2017-07-28 12:59 | RaMontCaCl2_1B | 788 | 2.25 | 0.01 | 372.04
2017-07-28 12:59 | RaMontCaCl2_1C | 814.5 | 2.22 | 0.01 | 382.67
2017-07-28 12:59 | RaGOECaCl2_1A | 1070.1 | 1.93 | 0.01 | 393.39
2017-07-28 12:59 | RaGOECaCl2_1B | 1097.4 | 1.91 | 0.01 | 404.02
2017-07-28 12:59 | RaGOECaCl2_1C | 1038.2 | 1.96 | 0.01 | 414.66

## Calibration Data
| Mean (CPM) | Error (CPM) | Scintillation Counter (cps) | Error (cps) | Gamma counter measured activity (Corrected for Geometry, Bq) | Expected Activity (Bq) | Scint Counter Activity, with RaStock5 | Error from Expected | Scint Counter Activity, without RaStock5 | Error from Expected
Background | 69.2667 | 4.0713 | 1.1544 | 0.067855 |  | 0 | -0.86244 | #DIV/0! | 0.14417 | #DIV/0!
RaStd_0.01mL | 213.5333 | 4.539 | 3.5589 | 0.075649 |  | 0.42769 | -0.46849 | 2.0954 | 0.52694 | 0.23207
RaStd_0.05mL | 851.3667 | 12.5306 | 14.1894 | 0.20884 |  | 2.1385 | 1.2733 | 0.40458 | 2.2193 | 0.037789
RaStd_0.1mL | 1635.7 | 32.621 | 27.2617 | 0.54368 |  | 4.2769 | 3.4151 | 0.20151 | 4.3003 | 0.0054654
RaStd_0.5mL | 7998.8333 | 50.2341 | 133.3139 | 0.83724 |  | 21.3845 | 20.7912 | 0.027746 | 21.1831 | 0.0094174
RaStd_1mL | 16057.1333 | 53.5133 | 267.6189 | 0.89189 | 42.769 | 42.769 | 42.7963 | 0.00063818 | 42.5636 | 0.0048022
RaStd_5mL | 80635.3 | 80.455 | 1343.9217 | 1.3409 |  | 213.845 | 219.1426 | 0.024773 | 213.9042 | 0.00027666
RaStock5 | 337473.1 | 371.2204 | 5624.5517 | 6.187 | 921.7465 | 921.7465 | 920.5005 | 0.0013517 | 895.3534 | 0.028634
RaStock4 | 173514.3 | 260.2715 | 2891.905 | 4.3379
[7 empty] | Average Rel Error | 0.39371 |  | 0.048303
Scintillation Counter Calibration
CPS->Bq w/Background (RaStd only)
SUMMARY OUTPUT
Regression Statistics
Multiple R | 1
R Square | 1
Adjusted R Square | 1
Standard Error | 0.15745
Observations | 7
ANOVA
| df | SS | MS | F | Significance F
Regression | 1 | 36448.4364 | 36448.4364 | 1470245.4671 | 7.2415e-15
Residual | 5 | 0.12395 | 0.024791
Total | 6 | 36448.5604
| Coefficients | Standard Error | t Stat | P-value | Lower 95% | Upper 95% | Lower 95.0% | Upper 95.0%
Intercept | -0.039609 | 0.068337 | -0.57961 | 0.58731 | -0.21527 | 0.13606 | -0.21527 | 0.13606
X Variable 1 | 0.15919 | 0.00013129 | 1212.5368 | 7.2415e-15 | 0.15886 | 0.15953 | 0.15886 | 0.15953
RESIDUAL OUTPUT
Observation | Predicted Y | Residuals
1 | 0.14417 | -0.14417
2 | 0.52694 | -0.099254
3 | 2.2193 | -0.08081
4 | 4.3003 | -0.023375
5 | 21.1831 | 0.20139
6 | 42.5636 | 0.20539
7 | 213.9042 | -0.059162
cps->Bq (background, Stds, and RaStock 5)
SUMMARY OUTPUT
Regression Statistics
Multiple R | 0.99998
R Square | 0.99995
Adjusted R Square | 0.99995
Standard Error | 2.3455
Observations | 8
ANOVA
| df | SS | MS | F | Significance F
Regression | 1 | 715640.9507 | 715640.9507 | 130085.2563 | 3.066e-14
Residual | 6 | 33.0079 | 5.5013
Total | 7 | 715673.9587
| Coefficients | Standard Error | t Stat | P-value | Lower 95% | Upper 95% | Lower 95.0% | Upper 95.0%
Intercept | -1.0516 | 0.93004 | -1.1307 | 0.30135 | -3.3273 | 1.2241 | -3.3273 | 1.2241
X Variable 1 | 0.16384 | 0.00045427 | 360.6733 | 3.066e-14 | 0.16273 | 0.16496 | 0.16273 | 0.16496
RESIDUAL OUTPUT
Observation | Predicted Y | Residuals
1 | -0.86244 | 0.86244
2 | -0.46849 | 0.89618
3 | 1.2733 | 0.86518
4 | 3.4151 | 0.86182
5 | 20.7912 | 0.59334
6 | 42.7963 | -0.027294
7 | 219.1426 | -5.2976
8 | 920.5005 | 1.2459

## Count->Actual Activity
Sample ID | Phase | Counts (cps) | Error (cps) | Calibration Method | Activity (Bq) | Activity Error (Bq)
CaCl2 Initial | Water | 20.53 | 0.36954 | Scintillation Counter | 3.2286 | 0.15745
CaCl2 Final | Water | 20.6275 | 0.37129 | Scintillation Counter | 3.2442 | 0.15745
RaGlassCaCl2_1A | Water | 19.085 | 0.35689 | Scintillation Counter | 2.9986 | 0.15745
RaGlassCaCl2_1B | Water | 19.8217 | 0.36274 | Scintillation Counter | 3.1159 | 0.15745
RaGlassCaCl2_1C | Water | 19.8517 | 0.36329 | Scintillation Counter | 3.1207 | 0.15745
RaFHYCaCl2_1A | Water | 15.3733 | 0.32053 | Scintillation Counter | 2.4077 | 0.15745
RaFHYCaCl2_1B | Water | 16.3267 | 0.3298 | Scintillation Counter | 2.5595 | 0.15745
RaFHYCaCl2_1C | Water | 15.6608 | 0.3234 | Scintillation Counter | 2.4535 | 0.15745
RaMontCaCl2_1A | Water | 13.3175 | 0.29831 | Scintillation Counter | 2.0805 | 0.15745
RaMontCaCl2_1B | Water | 13.0692 | 0.29471 | Scintillation Counter | 2.0409 | 0.15745
RaMontCaCl2_1C | Water | 13.68 | 0.30233 | Scintillation Counter | 2.1382 | 0.15745
RaGOECaCl2_1A | Water | 18.0025 | 0.34655 | Scintillation Counter | 2.8263 | 0.15745
RaGOECaCl2_1B | Water | 18.1817 | 0.34818 | Scintillation Counter | 2.8548 | 0.15745
RaGOECaCl2_1C | Water | 17.3917 | 0.34001 | Scintillation Counter | 2.729 | 0.15745

## Bottle Results
Sample ID | Stock Volume Added (mL) | Stock Vol Err (mL) | Final pH | Slurry Volume (mL) | Mineral Mass (g) | Mineral Mass Error (g) | Total Volume (mL) | Total Volume Error (mL) | Solution counts (Bq) | Solution Counts error (Bq) | Counted Volume (mL) | Counted Volume Error (mL) | Cw (Bq/mL) | dCw (Bq/mL) | Total Activity (Bq) | dTotal Activity (Bq) | Cs (Bq/g) | dCs (Bq/g) | fSorb
RaGlassCaCl2_1A | 100 | 0.08 | 6.99 |  | 0 | 0 | 100 | 5 | 2.9986 | 0.15745 | 5 | 0.01 | 0.59972 | 0.031513 | 64.728 | 0.22553 | #DIV/0! |  | 0.073475
RaGlassCaCl2_1B | 100 | 0.08 | 6.97 |  | 0 | 0 | 100 | 5 | 3.1159 | 0.15745 | 5 | 0.01 | 0.62318 | 0.031515 | 64.728 | 0.22553 | #DIV/0! |  | 0.03724
RaGlassCaCl2_1C | 100 | 0.08 | 7 |  | 0 | 0 | 100 | 5 | 3.1207 | 0.15745 | 5 | 0.01 | 0.62413 | 0.031515 | 64.728 | 0.22553 | #DIV/0! |  | 0.035764
RaFHYCaCl2_1A | 100 | 0.08 | 7.02 | 1.78 | 0.030071 | 0.0029677 | 100 | 5 | 2.4077 | 0.15745 | 5 | 0.01 | 0.48155 | 0.031505 | 64.728 | 0.22553 | 551.1384 |  | 0.25605
RaFHYCaCl2_1B | 100 | 0.08 | 6.99 | 1.78 | 0.030071 | 0.0029677 | 100 | 5 | 2.5595 | 0.15745 | 5 | 0.01 | 0.5119 | 0.031507 | 64.728 | 0.22553 | 450.2015 |  | 0.20915
RaFHYCaCl2_1C | 100 | 0.08 | 6.99 | 1.78 | 0.030071 | 0.0029677 | 100 | 5 | 2.4535 | 0.15745 | 5 | 0.01 | 0.4907 | 0.031505 | 64.728 | 0.22553 | 520.6985 |  | 0.24191
RaMontCaCl2_1A | 100 | 0.08 | 7 |  | 0.0297 | 0.002 | 100 | 5 | 2.0805 | 0.15745 | 5 | 0.01 | 0.41609 | 0.031501 | 64.728 | 0.22553 | 778.4142 |  | 0.35717
RaMontCaCl2_1B | 100 | 0.08 | 7 |  | 0.0303 | 0.002 | 100 | 5 | 2.0409 | 0.15745 | 5 | 0.01 | 0.40818 | 0.031501 | 64.728 | 0.22553 | 789.0945 |  | 0.36939
RaMontCaCl2_1C | 100 | 0.08 | 7 |  | 0.0298 | 0.002 | 100 | 5 | 2.1382 | 0.15745 | 5 | 0.01 | 0.42763 | 0.031502 | 64.728 | 0.22553 | 737.072 |  | 0.33934
RaGOECaCl2_1A | 100 | 0.08 | 7 |  | 0.0301 | 0.002 | 100 | 5 | 2.8263 | 0.15745 | 5 | 0.01 | 0.56526 | 0.03151 | 64.728 | 0.22553 | 272.5068 |  | 0.12672
RaGOECaCl2_1B | 100 | 0.08 | 7 |  | 0.0301 | 0.002 | 100 | 5 | 2.8548 | 0.15745 | 5 | 0.01 | 0.57096 | 0.031511 | 64.728 | 0.22553 | 253.5551 |  | 0.11791
RaGOECaCl2_1C | 100 | 0.08 | 7.02 |  | 0.0304 | 0.002 | 100 | 5 | 2.729 | 0.15745 | 5 | 0.01 | 0.54581 | 0.031509 | 64.728 | 0.22553 | 333.7918 |  | 0.15677

## Averaged Results
Sample | Cw (Bq/mL) | sCw (Bq/mL) | Cs (Bq/g) | sCs (Bq/g) | TotAct | fSorb | sfsorb | pH | spH | MinMass (g) | sMinMass (g) | Ncount | Notes
RaGlassCaCl2_1 | 0.61568 | 0.013825 | #DIV/0! | #DIV/0! | 64.728 | 0.048826 | 0.021359 | 6.9867 | 0.015275 | 0 | 0 | 3
RaFHYCaCl2_1 | 0.49471 | 0.01557 | 507.3461 | 51.7762 | 64.728 | 0.2357 | 0.024054 | 7 | 0.017321 | 0.030071 | 0 | 3
RaMontCaCl2_1 | 0.4173 | 0.0097805 | 768.1935 | 27.476 | 64.728 | 0.3553 | 0.01511 | 7 | 0 | 0.029933 | 0.00032146 | 3
RaGOECaCl2_1 | 0.56067 | 0.013187 | 286.6179 | 41.9383 | 64.728 | 0.1338 | 0.020373 | 7.0067 | 0.011547 | 0.0302 | 0.00017321 | 3