## Parameters
Parameters | Value | Error | Units | Notes
Experiment Date
Sample Volume | 100 | 0.172 | mL | Liquid volume
Mineral Type | Ferrihydrite
Radium Stock Used | Ra_Stock_4
Stock Activity | 471.7361 | 2.3455 | Bq/mL | Activity of stock used to add radium (note you should use the actual activity, not the counted activity)
Independent Cs? | FALSE

## Scintillation Counter Results
Date | Sample | CPM | % Error | Lumex % | Elapsed Time
2016-01-13 17:36 | 0_A | 97.1 | 6.42 | 0.09 | 310.36
2016-01-13 17:36 | 0_B | 78.4 | 7.14 | 0.12 | 320.99
2016-01-13 17:36 | 0_C | 74 | 7.35 | 0.13 | 331.63
2016-01-13 17:36 | 5_A | 162.8 | 4.96 | 0.06 | 342.26
2016-01-13 17:36 | 5_B | 180.5 | 4.71 | 0.05 | 352.9
2016-01-13 17:36 | 5_C | 245.8 | 4.03 | 0.04 | 363.53
2016-01-13 17:36 | 10_A | 336.5 | 3.45 | 0.03 | 374.16
2016-01-13 17:36 | 10_B | 297.6 | 3.67 | 0.03 | 384.8
2016-01-13 17:36 | 10_C | 299.8 | 3.65 | 0.07 | 395.59
2016-01-13 17:36 | 50_A | 1274.6 | 1.77 | 0.01 | 406.21
2016-01-13 17:36 | 50_B | 1280 | 1.77 | 0.01 | 416.85
2016-01-13 17:36 | 50_C | 425.4 | 3.07 | 0.03 | 427.48
2016-01-13 17:36 | 100_A | 2499.1 | 1.27 | 0 | 438.11
2016-01-13 17:36 | 100_B | 2541.7 | 1.25 | 0 | 448.75
2016-01-13 17:36 | 100_C | 2585.5 | 1.24 | 0 | 459.39
2016-01-13 17:36 | 500_A | 11624.1 | 0.59 | 0 | 470.07
2016-01-13 17:36 | 500_B | 12578 | 0.56 | 0 | 480.74
2016-01-13 17:36 | 500_C | 12661.5 | 0.56 | 0 | 491.42
2016-03-09 10:27 | RaFHY500pH5_DW | 12486.1 | 0.57 | 0 | 21.22
2016-03-09 10:27 | RaFHY500pH5_T1 | 12635.6 | 0.56 | 0 | 63.89
2016-03-09 10:27 | RaFHY500pH5_T2 | 13133.1 | 0.55 | 0 | 106.55
2016-03-09 10:27 | RaFHY500pH5_T3 | 12855.5 | 0.56 | 0 | 149.31
2016-03-10 11:04 | RaFHY500pH5_DW | 12563.7 | 0.56 | 0 | 21.22
2016-03-10 11:04 | RaFHY500pH5_T1 | 12617.8 | 0.56 | 0 | 63.84
2016-03-10 11:04 | RaFHY500pH5_T2 | 13034.1 | 0.55 | 0 | 106.48
2016-03-10 11:04 | RaFHY500pH5_T3 | 12774.6 | 0.56 | 0 | 149.21
2016-03-18 09:43 | RaFHY500pH5_DW | 12786 | 0.56 | 0 | 21.22
2016-03-18 09:43 | RaFHY500pH5_T1 | 12495.3 | 0.57 | 0 | 63.82
2016-03-18 09:43 | RaFHY500pH5_T2 | 13259.2 | 0.55 | 0 | 106.46
2016-03-18 09:43 | RaFHY500pH5_T3 | 12839 | 0.56 | 0 | 149.19
2016-03-30 17:23 | RaFHY500pH5_DW | 12881.5 | 0.56 | 0 | 21.22
2016-03-30 17:23 | RaFHY500pH5_T1 | 12669.7 | 0.56 | 0 | 63.82
2016-03-30 17:23 | RaFHY500pH5_T2 | 13238.8 | 0.55 | 0 | 106.44
2016-03-30 17:23 | RaFHY500pH5_T3 | 12879.8 | 0.56 | 0 | 149.17
2015-12-01 14:39 | 0_A | 80.2 | 7.06 | 0.81 | 330.73
2015-12-01 14:39 | 0_B | 73.4 | 7.38 | 1.1 | 341.41
2015-12-01 14:39 | 0_C | 74 | 7.35 | 1.07 | 352.07
2015-12-01 14:39 | 5_A | 91.6 | 6.61 | 0.85 | 362.74
2015-12-01 14:39 | 5_B | 95.4 | 6.48 | 0.76 | 373.39
2015-12-01 14:39 | 5_C | 109.2 | 6.05 | 0.65 | 384.04
2015-12-01 14:39 | 10_A | 134.3 | 5.46 | 0.44 | 394.8
2015-12-01 14:39 | 10_B | 125.3 | 5.65 | 0.51 | 405.45
2015-12-01 14:39 | 10_C | 132.3 | 5.5 | 0.48 | 416.12
2015-12-01 14:39 | 50_A | 359.5 | 3.34 | 0.14 | 426.76
2015-12-01 14:39 | 50_B | 366.1 | 3.31 | 0.12 | 437.42
2015-12-01 14:39 | 50_C | 351.2 | 3.37 | 0.12 | 448.06
2015-12-01 14:39 | 100_A | 681.6 | 2.42 | 0.06 | 458.71
2015-12-01 14:39 | 100_B | 693.6 | 2.4 | 0.06 | 469.36
2015-12-01 14:39 | 100_C | 683.4 | 2.42 | 0.06 | 480.01
2015-12-01 14:39 | 500_A | 2950.7 | 1.16 | 0.01 | 490.66
2015-12-01 14:39 | 500_B | 3109.3 | 1.13 | 0.01 | 501.32
2015-12-01 14:39 | 500_C | 3148.5 | 1.13 | 0.01 | 512.02
2015-12-04 11:59 | 0_A | 88.9 | 6.71 | 0.28 | 331.1
2015-12-04 11:59 | 0_B | 75.3 | 7.29 | 0.39 | 341.74
2015-12-04 11:59 | 0_C | 68.7 | 7.63 | 0.42 | 352.38
2015-12-04 11:59 | 5_A | 122.2 | 5.72 | 0.24 | 363.02
2015-12-04 11:59 | 5_B | 125.1 | 5.65 | 0.24 | 373.67
2015-12-04 11:59 | 5_C | 174.6 | 4.79 | 0.17 | 384.32
2015-12-04 11:59 | 10_A | 217.6 | 4.29 | 0.16 | 395.06
2015-12-04 11:59 | 10_B | 206.6 | 4.4 | 0.17 | 405.71
2015-12-04 11:59 | 10_C | 211.3 | 4.35 | 0.15 | 416.36
2015-12-04 11:59 | 50_A | 772.2 | 2.28 | 0.04 | 427.01
2015-12-04 11:59 | 50_B | 841.9 | 2.18 | 0.04 | 437.66
2015-12-04 11:59 | 50_C | 797 | 2.24 | 0.04 | 448.31
2015-12-04 11:59 | 100_A | 1508 | 1.63 | 0.02 | 458.96
2015-12-04 11:59 | 100_B | 1574.7 | 1.59 | 0.02 | 469.61
2015-12-04 11:59 | 100_C | 1559.8 | 1.6 | 0.02 | 480.26
2015-12-04 11:59 | 500_A | 6907.2 | 0.76 | 0 | 490.93
2015-12-04 11:59 | 500_B | 7341.6 | 0.74 | 0 | 501.6
2015-12-04 11:59 | 500_C | 7428.8 | 0.73 | 0.01 | 512.32
2015-12-07 13:54 | 0_A | 93.5 | 6.54 | 0.25 | 331.33
2015-12-07 13:54 | 0_B | 77.5 | 7.18 | 0.35 | 341.99
2015-12-07 13:54 | 0_C | 75.8 | 7.26 | 0.34 | 352.62
2015-12-07 13:54 | 5_A | 148.3 | 5.19 | 0.17 | 363.27
2015-12-07 13:54 | 5_B | 144.4 | 5.26 | 0.18 | 373.9
2015-12-07 13:54 | 5_C | 203.1 | 4.44 | 0.13 | 384.55
2015-12-07 13:54 | 10_A | 276.1 | 3.81 | 0.09 | 395.29
2015-12-07 13:54 | 10_B | 245.2 | 4.04 | 0.1 | 405.94
2015-12-07 13:54 | 10_C | 256.8 | 3.95 | 0.1 | 416.57
2015-12-07 13:54 | 50_A | 991.5 | 2.01 | 0.03 | 427.23
2015-12-07 13:54 | 50_B | 1039.3 | 1.96 | 0.03 | 437.87
2015-12-07 13:54 | 50_C | 1046.1 | 1.96 | 0.02 | 448.52
2015-12-07 13:54 | 100_A | 1968.5 | 1.43 | 0.01 | 459.16
2015-12-07 13:54 | 100_B | 2045.1 | 1.4 | 0.01 | 469.81
2015-12-07 13:54 | 100_C | 2048.7 | 1.4 | 0.01 | 480.46
2015-12-07 13:54 | 500_A | 9139.7 | 0.66 | 0 | 491.14
2015-12-07 13:54 | 500_B | 9864.6 | 0.64 | 0 | 501.82
2015-12-07 13:54 | 500_C | 9893 | 0.64 | 0 | 512.55
2015-12-08 17:52 | 0_A | 91.5 | 6.61 | 0.22 | 331.31
2015-12-08 17:52 | 0_B | 71.2 | 7.5 | 0.32 | 341.95
2015-12-08 17:52 | 0_C | 77.7 | 7.17 | 0.31 | 352.6
2015-12-08 17:52 | 5_A | 148.6 | 5.19 | 0.16 | 363.23
2015-12-08 17:52 | 5_B | 159.3 | 5.01 | 0.14 | 373.89
2015-12-08 17:52 | 5_C | 207.5 | 4.39 | 0.12 | 384.52
2015-12-08 17:52 | 10_A | 286.2 | 3.74 | 0.11 | 395.31
2015-12-08 17:52 | 10_B | 267.1 | 3.87 | 0.09 | 405.95
2015-12-08 17:52 | 10_C | 254.1 | 3.97 | 0.09 | 416.6
2015-12-08 17:52 | 50_A | 1061.1 | 1.94 | 0.02 | 427.24
2015-12-08 17:52 | 50_B | 1103.6 | 1.9 | 0.02 | 437.89
2015-12-08 17:52 | 50_C | 511.6 | 2.8 | 0.04 | 448.52
2015-12-08 17:52 | 100_A | 2089.3 | 1.38 | 0.01 | 459.17
2015-12-08 17:52 | 100_B | 2173.9 | 1.36 | 0.01 | 469.83
2015-12-08 17:52 | 100_C | 2176 | 1.36 | 0.01 | 480.48
2015-12-08 17:52 | 500_A | 9745.6 | 0.64 | 0 | 491.16
2015-12-08 17:52 | 500_B | 10324.2 | 0.62 | 0 | 501.82
2015-12-08 17:52 | 500_C | 10518 | 0.62 | 0 | 512.55
2016-01-04 13:42 | 0_A | 97.7 | 6.4 | 0.09 | 310.34
2016-01-04 13:42 | 0_B | 76.1 | 7.25 | 0.13 | 320.98
2016-01-04 13:42 | 0_C | 74.5 | 7.33 | 0.13 | 331.61
2016-01-04 13:42 | 5_A | 159 | 5.02 | 0.06 | 342.24
2016-01-04 13:42 | 5_B | 170.4 | 4.85 | 0.06 | 352.88
2016-01-04 13:42 | 5_C | 244.8 | 4.04 | 0.05 | 363.51
2016-01-04 13:42 | 10_A | 356.7 | 3.35 | 0.03 | 374.15
2016-01-04 13:42 | 10_B | 308.3 | 3.6 | 0.04 | 384.78
2016-01-04 13:42 | 10_C | 302.6 | 3.64 | 0.07 | 395.57
2016-01-04 13:42 | 50_A | 1270.5 | 1.77 | 0.01 | 406.22
2016-01-04 13:42 | 50_B | 1328.3 | 1.74 | 0.01 | 416.85
2016-01-04 13:42 | 50_C | 451.7 | 2.98 | 0.02 | 427.47
2016-01-04 13:42 | 100_A | 2561.7 | 1.25 | 0 | 438.12
2016-01-04 13:42 | 100_B | 2586 | 1.24 | 0 | 448.77
2016-01-04 13:42 | 100_C | 2600.8 | 1.24 | 0 | 459.4
2016-01-04 13:42 | 500_A | 11626.6 | 0.59 | 0 | 470.09
2016-01-04 13:42 | 500_B | 12632.5 | 0.56 | 0 | 480.76
2016-01-04 13:42 | 500_C | 12708 | 0.56 | 0 | 491.44
2016-01-05 14:44 | 0_A | 99.3 | 6.35 | 0.09 | 310.41
2016-01-05 14:44 | 0_B | 75.8 | 7.26 | 0.13 | 321.04
2016-01-05 14:44 | 0_C | 79.3 | 7.1 | 0.12 | 331.67
2016-01-05 14:44 | 5_A | 156.7 | 5.05 | 0.06 | 342.31
2016-01-05 14:44 | 5_B | 178.7 | 4.73 | 0.06 | 352.93
2016-01-05 14:44 | 5_C | 237.4 | 4.1 | 0.05 | 363.56
2016-01-05 14:44 | 10_A | 333.1 | 3.47 | 0.03 | 374.2
2016-01-05 14:44 | 10_B | 303.4 | 3.63 | 0.03 | 384.83
2016-01-05 14:44 | 10_C | 303.8 | 3.63 | 0.04 | 395.56
2016-01-05 14:44 | 50_A | 1264.9 | 1.78 | 0.01 | 406.22
2016-01-05 14:44 | 50_B | 1309 | 1.75 | 0.01 | 416.85
2016-01-05 14:44 | 50_C | 442.9 | 3.01 | 0.02 | 427.48
2016-01-05 14:44 | 100_A | 2550.4 | 1.25 | 0 | 438.12
2016-01-05 14:44 | 100_B | 2517.2 | 1.26 | 0 | 448.77
2016-01-05 14:44 | 100_C | 2612.8 | 1.24 | 0 | 459.4
2016-01-05 14:44 | 500_A | 11648.2 | 0.59 | 0 | 470.09
2016-01-05 14:44 | 500_B | 12543.3 | 0.56 | 0 | 480.76
2016-01-05 14:44 | 500_C | 12657 | 0.56 | 0 | 491.45
2016-01-13 17:36 | 0_A | 97.1 | 6.42 | 0.09 | 310.36
2016-01-13 17:36 | 0_B | 78.4 | 7.14 | 0.12 | 320.99
2016-01-13 17:36 | 0_C | 74 | 7.35 | 0.13 | 331.63
2016-01-13 17:36 | 5_A | 162.8 | 4.96 | 0.06 | 342.26
2016-01-13 17:36 | 5_B | 180.5 | 4.71 | 0.05 | 352.9
2016-01-13 17:36 | 5_C | 245.8 | 4.03 | 0.04 | 363.53
2016-01-13 17:36 | 10_A | 336.5 | 3.45 | 0.03 | 374.16
2016-01-13 17:36 | 10_B | 297.6 | 3.67 | 0.03 | 384.8
2016-01-13 17:36 | 10_C | 299.8 | 3.65 | 0.07 | 395.59
2016-01-13 17:36 | 50_A | 1274.6 | 1.77 | 0.01 | 406.21
2016-01-13 17:36 | 50_B | 1280 | 1.77 | 0.01 | 416.85
2016-01-13 17:36 | 50_C | 425.4 | 3.07 | 0.03 | 427.48
2016-01-13 17:36 | 100_A | 2499.1 | 1.27 | 0 | 438.11
2016-01-13 17:36 | 100_B | 2541.7 | 1.25 | 0 | 448.75
2016-01-13 17:36 | 100_C | 2585.5 | 1.24 | 0 | 459.39
2016-01-13 17:36 | 500_A | 11624.1 | 0.59 | 0 | 470.07
2016-01-13 17:36 | 500_B | 12578 | 0.56 | 0 | 480.74
2016-01-13 17:36 | 500_C | 12661.5 | 0.56 | 0 | 491.42

## Calibration Data
| Mean (CPM) | Error (CPM) | Scintillation Counter (cps) | Error (cps) | Gamma counter measured activity (Corrected for Geometry, Bq) | Expected Activity (Bq) | Scint Counter Activity, with RaStock5 | Error from Expected | Scint Counter Activity, without RaStock5 | Error from Expected
Background | 69.2667 | 4.0713 | 1.1544 | 0.067855 |  | 0 | -0.86244 | #DIV/0! | 0.14417 | #DIV/0!
RaStd_0.01mL | 213.5333 | 4.539 | 3.5589 | 0.075649 |  | 0.42769 | -0.46849 | 2.0954 | 0.52694 | 0.23207
RaStd_0.05mL | 851.3667 | 12.5306 | 14.1894 | 0.20884 |  | 2.1385 | 1.2733 | 0.40458 | 2.2193 | 0.037789
RaStd_0.1mL | 1635.7 | 32.621 | 27.2617 | 0.54368 |  | 4.2769 | 3.4151 | 0.20151 | 4.3003 | 0.0054654
RaStd_0.5mL | 7998.8333 | 50.2341 | 133.3139 | 0.83724 |  | 21.3845 | 20.7912 | 0.027746 | 21.1831 | 0.0094174
RaStd_1mL | 16057.1333 | 53.5133 | 267.6189 | 0.89189 | 42.769 | 42.769 | 42.7963 | 0.00063818 | 42.5636 | 0.0048022
RaStd_5mL | 80635.3 | 80.455 | 1343.9217 | 1.3409 |  | 213.845 | 219.1426 | 0.024773 | 213.9042 | 0.00027666
RaStock5 | 337473.1 | 371.2204 | 5624.5517 | 6.187 | 921.7465 | 921.7465 | 920.5005 | 0.0013517 | 895.3534 | 0.028634
RaStock4 | 173514.3 | 260.2715 | 2891.905 | 4.3379
[7 empty] | Average Rel Error | 0.39371 |  | 0.048303
Scintillation Counter Calibration
CPS->Bq w/Background (RaStd only)
SUMMARY OUTPUT
Regression Statistics
Multiple R | 1
R Square | 1
Adjusted R Square | 1
Standard Error | 0.15745
Observations | 7
ANOVA
| df | SS | MS | F | Significance F
Regression | 1 | 36448.4364 | 36448.4364 | 1470245.4671 | 7.2415e-15
Residual | 5 | 0.12395 | 0.024791
Total | 6 | 36448.5604
| Coefficients | Standard Error | t Stat | P-value | Lower 95% | Upper 95% | Lower 95.0% | Upper 95.0%
Intercept | -0.039609 | 0.068337 | -0.57961 | 0.58731 | -0.21527 | 0.13606 | -0.21527 | 0.13606
X Variable 1 | 0.15919 | 0.00013129 | 1212.5368 | 7.2415e-15 | 0.15886 | 0.15953 | 0.15886 | 0.15953
RESIDUAL OUTPUT
Observation | Predicted Y | Residuals
1 | 0.14417 | -0.14417
2 | 0.52694 | -0.099254
3 | 2.2193 | -0.08081
4 | 4.3003 | -0.023375
5 | 21.1831 | 0.20139
6 | 42.5636 | 0.20539
7 | 213.9042 | -0.059162
cps->Bq (background, Stds, and RaStock 5)
SUMMARY OUTPUT
Regression Statistics
Multiple R | 0.99998
R Square | 0.99995
Adjusted R Square | 0.99995
Standard Error | 2.3455
Observations | 8
ANOVA
| df | SS | MS | F | Significance F
Regression | 1 | 715640.9507 | 715640.9507 | 130085.2563 | 3.066e-14
Residual | 6 | 33.0079 | 5.5013
Total | 7 | 715673.9587
| Coefficients | Standard Error | t Stat | P-value | Lower 95% | Upper 95% | Lower 95.0% | Upper 95.0%
Intercept | -1.0516 | 0.93004 | -1.1307 | 0.30135 | -3.3273 | 1.2241 | -3.3273 | 1.2241
X Variable 1 | 0.16384 | 0.00045427 | 360.6733 | 3.066e-14 | 0.16273 | 0.16496 | 0.16273 | 0.16496
RESIDUAL OUTPUT
Observation | Predicted Y | Residuals
1 | -0.86244 | 0.86244
2 | -0.46849 | 0.89618
3 | 1.2733 | 0.86518
4 | 3.4151 | 0.86182
5 | 20.7912 | 0.59334
6 | 42.7963 | -0.027294
7 | 219.1426 | -5.2976
8 | 920.5005 | 1.2459

## Count->Actual Activity
Sample ID | Phase | Counts (cps) | Error (cps) | Calibration Method | Activity (Bq) | Activity Error (Bq)
0_A | Water | 1.5527 | 0.10192 | Scintillation Couting | 0.20757 | 0.15745
0_B | Water | 1.2627 | 0.091767 | Scintillation Couting | 0.16141 | 0.15745
0_C | Water | 1.2458 | 0.091164 | Scintillation Couting | 0.15872 | 0.15745
5_A | Water | 2.4 | 0.1281 | Scintillation Couting | 0.34246 | 0.15745
5_B | Water | 2.5715 | 0.13307 | Scintillation Couting | 0.36975 | 0.15745
5_C | Water | 3.3867 | 0.15404 | Scintillation Couting | 0.49953 | 0.15745
10_A | Water | 5.0172 | 0.18488 | Scintillation Couting | 0.7591 | 0.15745
10_B | Water | 4.175 | 0.17213 | Scintillation Couting | 0.62502 | 0.15745
10_C | Water | 4.1921 | 0.17182 | Scintillation Couting | 0.62775 | 0.15745
50_A | Water | 20.2963 | 0.36838 | Scintillation Couting | 3.1914 | 0.15745
50_B | Water | 21.003 | 0.37511 | Scintillation Couting | 3.3039 | 0.15745
50_C | Water | 9.5923 | 0.26513 | Scintillation Couting | 1.4874 | 0.15745
100_A | Water | 40.4188 | 0.52039 | Scintillation Couting | 6.3948 | 0.15745
100_B | Water | 40.9117 | 0.52265 | Scintillation Couting | 6.4733 | 0.15745
100_C | Water | 41.5629 | 0.52785 | Scintillation Couting | 6.5769 | 0.15745
500_A | Water | 186.0188 | 1.1208 | Scintillation Couting | 29.5734 | 0.15745
500_B | Water | 200.325 | 1.1519 | Scintillation Couting | 31.8509 | 0.15745
500_C | Water | 202.2688 | 1.163 | Scintillation Couting | 32.1603 | 0.15745
500_D | Water | 211.3221 | 1.1887 | Scintillation Couting | 33.6015 | 0.15745
500_T1 | Water | 210.0767 | 1.1817 | Scintillation Couting | 33.4033 | 0.15745
500_T2 | Water | 219.4383 | 1.2069 | Scintillation Couting | 34.8936 | 0.15745
500_T3 | Water | 213.9538 | 1.1981 | Scintillation Couting | 34.0205 | 0.15745
Note on A1: Michael Chen: Must match pattern (something_letter or something_letter_(Cw or Cs))
Note on C1: Michael Chen: Do not fill in, will be filled by data
Note on D1: Michael Chen: Do not fill in, will be filled in by script

## Bottle Results
Sample ID | Stock Volume Added (mL) | Stock Vol Err (mL) | Final pH | Mineral Mass (g) | Mineral Mass Error (g) | Total Volume (mL) | Total Volume Error (mL) | Solution counts (Bq) | Solution Counts error (Bq) | Counted Solution Vol (mL) | Counted Solution Vol error (mL) | Cw (Bq/mL) | dCw (Bq/mL) | Total Activity (Bq) | dTotal Activity (Bq) | Cs (Bq/g) | dCs (Bq/g) | fSorb
0_A | 0 | 0 | 5 | 0.03 | 9e-05 | 100 | 5 | 0.20757 | 0.15745 | 10 | 0.02 | 0.020757 |  | 0 |  | -69.1909 |  | #DIV/0!
0_B | 0 | 0 | 5 | 0.03 | 9e-05 | 100 | 5 | 0.16141 | 0.15745 | 10 | 0.02 | 0.016141 |  | 0 |  | -53.8021 |  | #DIV/0!
0_C | 0 | 0 | 5 | 0.03 | 9e-05 | 100 | 5 | 0.15872 | 0.15745 | 10 | 0.02 | 0.015872 |  | 0 |  | -52.9067 |  | #DIV/0!
5_A | 0.00792 | 0.001 | 5 | 0.03 | 9e-05 | 100 | 5 | 0.34246 | 0.15745 | 10 | 0.02 | 0.034246 |  | 3.7361 |  | 10.3863 |  | 0.083399
5_B | 0.00792 | 0.001 | 5 | 0.03 | 9e-05 | 100 | 5 | 0.36975 | 0.15745 | 10 | 0.02 | 0.036975 |  | 3.7361 |  | 1.288 |  | 0.010342
5_C | 0.00792 | 0.001 | 5 | 0.03 | 9e-05 | 100 | 5 | 0.49953 | 0.15745 | 10 | 0.02 | 0.049953 |  | 3.7361 |  | -41.9707 |  | -0.33701
10_A | 0.0158 | 0.001 | 5 | 0.03 | 9e-05 | 100 | 5 | 0.7591 | 0.15745 | 10 | 0.02 | 0.07591 |  | 7.4534 |  | -4.5861 |  | -0.018459
10_B | 0.0158 | 0.001 | 5 | 0.03 | 9e-05 | 100 | 5 | 0.62502 | 0.15745 | 10 | 0.02 | 0.062502 |  | 7.4534 |  | 40.1061 |  | 0.16143
10_C | 0.0158 | 0.001 | 5 | 0.03 | 9e-05 | 100 | 5 | 0.62775 | 0.15745 | 10 | 0.02 | 0.062775 |  | 7.4534 |  | 39.1964 |  | 0.15777
50_A | 0.0791 | 0.002 | 5 | 0.03 | 9e-05 | 100 | 5 | 3.1914 | 0.15745 | 10 | 0.02 | 0.31914 |  | 37.3143 |  | 180.0022 |  | 0.14472
50_B | 0.0791 | 0.002 | 5 | 0.03 | 9e-05 | 100 | 5 | 3.3039 | 0.15745 | 10 | 0.02 | 0.33039 |  | 37.3143 |  | 142.4988 |  | 0.11457
50_C | 0.0791 | 0.002 | 5 | 0.03 | 9e-05 | 100 | 5 | 1.4874 | 0.15745 | 10 | 0.02 | 0.14874 |  | 37.3143 |  | 748.0008 |  | 0.60138
100_A | 0.158 | 0.002 | 5 | 0.03 | 9e-05 | 100 | 5 | 6.3948 | 0.15745 | 10 | 0.02 | 0.63948 |  | 74.5343 |  | 352.8765 |  | 0.14203
100_B | 0.158 | 0.002 | 5 | 0.03 | 9e-05 | 100 | 5 | 6.4733 | 0.15745 | 10 | 0.02 | 0.64733 |  | 74.5343 |  | 326.7201 |  | 0.1315
100_C | 0.158 | 0.002 | 5 | 0.03 | 9e-05 | 100 | 5 | 6.5769 | 0.15745 | 10 | 0.02 | 0.65769 |  | 74.5343 |  | 292.1618 |  | 0.11759
500_A | 0.792 | 0.002 | 5 | 0.03 | 9e-05 | 100 | 5 | 29.5734 | 0.15745 | 10 | 0.02 | 2.9573 |  | 373.615 |  | 2596.0325 |  | 0.20845
500_B | 0.792 | 0.002 | 5 | 0.03 | 9e-05 | 100 | 5 | 31.8509 | 0.15745 | 10 | 0.02 | 3.1851 |  | 373.615 |  | 1836.8777 |  | 0.14749
500_C | 0.792 | 0.002 | 5 | 0.03 | 9e-05 | 100 | 5 | 32.1603 | 0.15745 | 10 | 0.02 | 3.216 |  | 373.615 |  | 1733.7335 |  | 0.13921
500_D | 0.792 | 0.002 | 5 | 0.03 | 9e-05 | 100 | 5 | 33.6015 | 0.15745 | 10 | 0.02 | 3.3602 |  | 373.615 |  | 1253.3224 |  | 0.10064
500_T1 | 0.792 | 0.002 | 5.01 | 0.03 | 9e-05 | 100 | 5 | 33.4033 | 0.15745 | 10 | 0.02 | 3.3403 |  | 373.615 |  | 1319.4099 |  | 0.10594
500_T2 | 0.792 | 0.002 | 5 | 0.03 | 9e-05 | 100 | 5 | 34.8936 | 0.15745 | 10 | 0.02 | 3.4894 |  | 373.615 |  | 822.6372 |  | 0.066055
500_T3 | 0.792 | 0.002 | 5 | 0.03 | 9e-05 | 100 | 5 | 34.0205 | 0.15745 | 10 | 0.02 | 3.402 |  | 373.615 |  | 1113.6742 |  | 0.089424

## Average Results
Sample | Cw (Bq/mL) | sCw (Bq/mL) | Cs (Bq/g) | sCs (Bq/g) | TotAct | fSorb | sfSorb | pH | spH | MinMass (g) | sMinMass (g) | Nsamples
0 | 0.01759 | 0.0027462 | -58.6332 | 9.1541 | 0 | #DIV/0! | #DIV/0! | 5 | 0 | 0.03 | 0 | 3 | All below detection
5 | 0.040391 | 0.0083923 | -10.0988 | 27.9742 | 3.7361 | -0.08109 | 0.22462 | 5 | 0 | 0.03 | 0 | 3
10 | 0.067063 | 0.0076633 | 24.9055 | 25.5445 | 7.4534 | 0.10024 | 0.10282 | 5 | 0 | 0.03 | 0 | 3
50 | 0.26609 | 0.10178 | 356.8339 | 339.279 | 37.3143 | 0.28689 | 0.27277 | 5 | 0 | 0.03 | 0 | 3
100 | 0.64817 | 0.0091362 | 323.9195 | 30.4541 | 74.5343 | 0.13038 | 0.012258 | 5 | 0 | 0.03 | 0 | 3
500 | 3.1797 | 0.16669 | 1854.9915 | 555.6315 | 373.615 | 0.14895 | 0.044615 | 5 | 0 | 0.03 | 0 | 4