## Parameters
Parameters | Value | Error | Units | Notes
Experiment Date | 2017-06-24
Sample Volume | 100 | 0.172 | mL | Liquid volume
Mineral Type | Multiple
Radium Stock Used | RaStock5
Stock Activity | 921.7465 | 40.493 | Bq/mL | Activity of stock used to add radium (note you should use the actual activity, not the counted activity)
Independent Cs? | FALSE
Initial Stock | 0.63239 |  | Bq/mL
Final Stock | 0.65048 |  | Bq/mL
FHY Slurry | 16.8939 | 1.6645 | g/L Mineral

## Scintillation Counter Results
Date | Sample | CPM | % Error | Lumex % | Elapsed Time
2017-07-24 13:53 | Initial | 1223.5 | 1.81 | 0.01 | 10.62
2017-07-24 13:53 | Final | 1238.2 | 1.8 | 0.01 | 21.22
2017-07-24 13:53 | RaGlassKCl_1A | 1125.9 | 1.88 | 0.01 | 31.84
2017-07-24 13:53 | RaGlassKCl_1B | 1162.8 | 1.85 | 0.01 | 42.47
2017-07-24 13:53 | RaGlassKCl_1C | 1140.8 | 1.87 | 0.01 | 53.09
2017-07-24 13:53 | RaMontKCl_1A | 603.5 | 2.57 | 0.01 | 63.7
2017-07-24 13:53 | RaMontKCl_1B | 560.4 | 2.67 | 0.01 | 74.32
2017-07-24 13:53 | RaMontKCl_1C | 585.6 | 2.61 | 0.01 | 84.94
2017-07-24 13:53 | RaGOEKCl_1A | 891.1 | 2.12 | 0.01 | 95.56
2017-07-24 13:53 | RaGOEKCl_1B | 853.4 | 2.16 | 0.01 | 106.17
2017-07-24 13:53 | RaGOEKCl_1C | 878.1 | 2.13 | 0.01 | 116.79
2017-07-24 13:53 | RaFHYKCl_1A | 578.7 | 2.63 | 0.01 | 127.42
2017-07-24 13:53 | RaFHYKCl_1B | 672.5 | 2.44 | 0.01 | 138.14
2017-07-24 13:53 | RaFHYKCl_1C | 665 | 2.45 | 0.01 | 148.77
2017-07-26 11:54 | Initial | 1219.4 | 1.81 | 0.01 | 10.53
2017-07-26 11:54 | Final | 1235.1 | 1.8 | 0.01 | 21.14
2017-07-26 11:54 | RaGlassKCl_1A | 1103.2 | 1.9 | 0.01 | 31.77
2017-07-26 11:54 | RaGlassKCl_1B | 1105 | 1.9 | 0.01 | 42.39
2017-07-26 11:54 | RaGlassKCl_1C | 1098.6 | 1.91 | 0.01 | 53
2017-07-26 11:54 | RaMontKCl_1A | 597.5 | 2.59 | 0.01 | 63.62
2017-07-26 11:54 | RaMontKCl_1B | 562.7 | 2.67 | 0.02 | 74.25
2017-07-26 11:54 | RaMontKCl_1C | 581.6 | 2.62 | 0.02 | 84.87
2017-07-26 11:54 | RaGOEKCl_1A | 874.3 | 2.14 | 0.01 | 95.47
2017-07-26 11:54 | RaGOEKCl_1B | 850.9 | 2.17 | 0.01 | 106.1
2017-07-26 11:54 | RaGOEKCl_1C | 877.6 | 2.13 | 0.01 | 116.72
2017-07-26 11:54 | RaFHYKCl_1A | 587.5 | 2.61 | 0.01 | 127.36
2017-07-26 11:54 | RaFHYKCl_1B | 647.3 | 2.49 | 0.01 | 138.09
2017-07-26 11:54 | RaFHYKCl_1C | 655.8 | 2.47 | 0.01 | 148.71
2017-07-27 08:19 | Initial | 1175.3 | 1.84 | 0.01 | 10.62
2017-07-27 08:19 | Final | 1235.2 | 1.8 | 0.01 | 21.22
2017-07-27 08:19 | RaGlassKCl_1A | 1084.8 | 1.92 | 0.01 | 31.84
2017-07-27 08:19 | RaGlassKCl_1B | 1136.5 | 1.88 | 0.01 | 42.47
2017-07-27 08:19 | RaGlassKCl_1C | 1121.3 | 1.89 | 0.01 | 53.09
2017-07-27 08:19 | RaMontKCl_1A | 579.8 | 2.63 | 0.01 | 63.73
2017-07-27 08:19 | RaMontKCl_1B | 541 | 2.72 | 0.02 | 74.34
2017-07-27 08:19 | RaMontKCl_1C | 569.7 | 2.65 | 0.02 | 84.96
2017-07-27 08:19 | RaGOEKCl_1A | 865.5 | 2.15 | 0.01 | 95.59
2017-07-27 08:19 | RaGOEKCl_1B | 832.9 | 2.19 | 0.01 | 106.2
2017-07-27 08:19 | RaGOEKCl_1C | 861.1 | 2.16 | 0.01 | 116.82
2017-07-27 08:19 | RaFHYKCl_1A | 580.9 | 2.62 | 0.01 | 127.44
2017-07-27 08:19 | RaFHYKCl_1B | 663.4 | 2.46 | 0.01 | 138.17
2017-07-27 08:19 | RaFHYKCl_1C | 641.9 | 2.5 | 0.01 | 148.81
2017-07-28 12:59 | Initial | 1208.5 | 1.82 | 0.01 | 10.62
2017-07-28 12:59 | Final | 1254.5 | 1.79 | 0.01 | 21.23
2017-07-28 12:59 | RaGlassKCl_1A | 1107.9 | 1.9 | 0.01 | 31.84
2017-07-28 12:59 | RaGlassKCl_1B | 1116.9 | 1.89 | 0.01 | 42.47
2017-07-28 12:59 | RaGlassKCl_1C | 1109.7 | 1.9 | 0.01 | 53.09
2017-07-28 12:59 | RaMontKCl_1A | 573.9 | 2.64 | 0.01 | 63.71
2017-07-28 12:59 | RaMontKCl_1B | 554.1 | 2.69 | 0.02 | 74.34
2017-07-28 12:59 | RaMontKCl_1C | 563.6 | 2.66 | 0.02 | 84.96
2017-07-28 12:59 | RaGOEKCl_1A | 856.4 | 2.16 | 0.01 | 95.59
2017-07-28 12:59 | RaGOEKCl_1B | 861.6 | 2.15 | 0.01 | 106.2
2017-07-28 12:59 | RaGOEKCl_1C | 885.1 | 2.13 | 0.01 | 116.82
2017-07-28 12:59 | RaFHYKCl_1A | 575.4 | 2.64 | 0.02 | 127.44
2017-07-28 12:59 | RaFHYKCl_1B | 669.9 | 2.44 | 0.01 | 138.17
2017-07-28 12:59 | RaFHYKCl_1C | 625.2 | 2.53 | 0.01 | 148.8

## Calibration Data
| Mean (CPM) | Error (CPM) | Scintillation Counter (cps) | Error (cps) | Gamma counter measured activity (Corrected for Geometry, Bq) | Expected Activity (Bq) | Scint Counter Activity, with RaStock5 | Error from Expected | Scint Counter Activity, without RaStock5 | Error from Expected
Background | 69.2667 | 4.0713 | 1.1544 | 0.067855 |  | 0 | -0.86244 | #DIV/0! | 0.14417 | #DIV/0!
RaStd_0.01mL | 213.5333 | 4.539 | 3.5589 | 0.075649 |  | 0.42769 | -0.46849 | 2.0954 | 0.52694 | 0.23207
RaStd_0.05mL | 851.3667 | 12.5306 | 14.1894 | 0.20884 |  | 2.1385 | 1.2733 | 0.40458 | 2.2193 | 0.037789
RaStd_0.1mL | 1635.7 | 32.621 | 27.2617 | 0.54368 |  | 4.2769 | 3.4151 | 0.20151 | 4.3003 | 0.0054654
RaStd_0.5mL | 7998.8333 | 50.2341 | 133.3139 | 0.83724 |  | 21.3845 | 20.7912 | 0.027746 | 21.1831 | 0.0094174
RaStd_1mL | 16057.1333 | 53.5133 | 267.6189 | 0.89189 | 42.769 | 42.769 | 42.7963 | 0.00063818 | 42.5636 | 0.0048022
RaStd_5mL | 80635.3 | 80.455 | 1343.9217 | 1.3409 |  | 213.845 | 219.1426 | 0.024773 | 213.9042 | 0.00027666
RaStock5 | 337473.1 | 371.2204 | 5624.5517 | 6.187 | 921.7465 | 921.7465 | 920.5005 | 0.0013517 | 895.3534 | 0.028634
RaStock4 | 173514.3 | 260.2715 | 2891.905 | 4.3379
[7 empty] | Average Rel Error | 0.39371 |  | 0.048303
Scintillation Counter Calibration
CPS->Bq w/Background (RaStd only)
SUMMARY OUTPUT
Regression Statistics
Multiple R | 1
R Square | 1
Adjusted R Square | 1
Standard Error | 0.15745
Observations | 7
ANOVA
| df | SS | MS | F | Significance F
Regression | 1 | 36448.4364 | 36448.4364 | 1470245.4671 | 7.2415e-15
Residual | 5 | 0.12395 | 0.024791
Total | 6 | 36448.5604
| Coefficients | Standard Error | t Stat | P-value | Lower 95% | Upper 95% | Lower 95.0% | Upper 95.0%
Intercept | -0.039609 | 0.068337 | -0.57961 | 0.58731 | -0.21527 | 0.13606 | -0.21527 | 0.13606
X Variable 1 | 0.15919 | 0.00013129 | 1212.5368 | 7.2415e-15 | 0.15886 | 0.15953 | 0.15886 | 0.15953
RESIDUAL OUTPUT
Observation | Predicted Y | Residuals
1 | 0.14417 | -0.14417
2 | 0.52694 | -0.099254
3 | 2.2193 | -0.08081
4 | 4.3003 | -0.023375
5 | 21.1831 | 0.20139
6 | 42.5636 | 0.20539
7 | 213.9042 | -0.059162
cps->Bq (background, Stds, and RaStock 5)
SUMMARY OUTPUT
Regression Statistics
Multiple R | 0.99998
R Square | 0.99995
Adjusted R Square | 0.99995
Standard Error | 2.3455
Observations | 8
ANOVA
| df | SS | MS | F | Significance F
Regression | 1 | 715640.9507 | 715640.9507 | 130085.2563 | 3.066e-14
Residual | 6 | 33.0079 | 5.5013
Total | 7 | 715673.9587
| Coefficients | Standard Error | t Stat | P-value | Lower 95% | Upper 95% | Lower 95.0% | Upper 95.0%
Intercept | -1.0516 | 0.93004 | -1.1307 | 0.30135 | -3.3273 | 1.2241 | -3.3273 | 1.2241
X Variable 1 | 0.16384 | 0.00045427 | 360.6733 | 3.066e-14 | 0.16273 | 0.16496 | 0.16273 | 0.16496
RESIDUAL OUTPUT
Observation | Predicted Y | Residuals
1 | -0.86244 | 0.86244
2 | -0.46849 | 0.89618
3 | 1.2733 | 0.86518
4 | 3.4151 | 0.86182
5 | 20.7912 | 0.59334
6 | 42.7963 | -0.027294
7 | 219.1426 | -5.2976
8 | 920.5005 | 1.2459

## Count->Actual Activity
Sample ID | Phase | Counts (cps) | Error (cps) | Calibration Method | Activity (Bq) | Activity Error (Bq)
Initial | Water | 20.1112 | 0.36602 | Scintillation Counter | 3.162 | 0.15745
Final | Water | 20.6792 | 0.37171 | Scintillation Counter | 3.2524 | 0.15745
RaGlassKCl_1A | Water | 18.4242 | 0.35006 | Scintillation Counter | 2.8934 | 0.15745
RaGlassKCl_1B | Water | 18.8383 | 0.35416 | Scintillation Counter | 2.9593 | 0.15745
RaGlassKCl_1C | Water | 18.6267 | 0.35251 | Scintillation Counter | 2.9256 | 0.15745
RaMontKCl_1A | Water | 9.8113 | 0.25583 | Scintillation Counter | 1.5223 | 0.15745
RaMontKCl_1B | Water | 9.2425 | 0.24839 | Scintillation Counter | 1.4317 | 0.15745
RaMontKCl_1C | Water | 9.5854 | 0.25258 | Scintillation Counter | 1.4863 | 0.15745
RaGOEKCl_1A | Water | 14.5304 | 0.31131 | Scintillation Counter | 2.2735 | 0.15745
RaGOEKCl_1B | Water | 14.1617 | 0.30695 | Scintillation Counter | 2.2148 | 0.15745
RaGOEKCl_1C | Water | 14.5913 | 0.31189 | Scintillation Counter | 2.2832 | 0.15745
RaFHYKCl_1A | Water | 9.6771 | 0.25402 | Scintillation Counter | 1.5009 | 0.15745
RaFHYKCl_1B | Water | 11.0546 | 0.27167 | Scintillation Counter | 1.7202 | 0.15745
RaFHYKCl_1C | Water | 10.7829 | 0.26823 | Scintillation Counter | 1.677 | 0.15745

## Bottle Results
Sample ID | Stock Volume Added (mL) | Stock Vol Err (mL) | Final pH | Slurry Volume (mL) | Mineral Mass (g) | Mineral Mass Error (g) | Total Volume (mL) | Total Volume Error (mL) | Solution counts (Bq) | Solution Counts error (Bq) | Counted Volume (mL) | Counted Volume Error (mL) | Cw (Bq/mL) | dCw (Bq/mL) | Total Activity (Bq) | dTotal Activity (Bq) | Cs (Bq/g) | dCs (Bq/g) | fSorb
RaGlassKCl_1A | 100 | 0.08 | 7.02 |  | 0 | 0 | 100 | 5 | 2.8934 | 0.15745 | 5 | 0.01 | 0.57868 | 0.031511 | 64.1436 | 2.8183 | #DIV/0! |  | 0.097836
RaGlassKCl_1B | 100 | 0.08 | 7.04 |  | 0 | 0 | 100 | 5 | 2.9593 | 0.15745 | 5 | 0.01 | 0.59187 | 0.031512 | 64.1436 | 2.8183 | #DIV/0! |  | 0.077278
RaGlassKCl_1C | 100 | 0.08 | 6.99 |  | 0 | 0 | 100 | 5 | 2.9256 | 0.15745 | 5 | 0.01 | 0.58513 | 0.031512 | 64.1436 | 2.8183 | #DIV/0! |  | 0.087785
RaMontKCl_1A | 100 | 0.08 | 6.97 |  | 0.0301 | 0.002 | 100 | 5 | 1.5223 | 0.15745 | 5 | 0.01 | 0.30446 | 0.031496 | 64.1436 | 2.8183 | 1119.5343 |  | 0.52535
RaMontKCl_1B | 100 | 0.08 | 6.98 |  | 0.0297 | 0.002 | 100 | 5 | 1.4317 | 0.15745 | 5 | 0.01 | 0.28635 | 0.031495 | 64.1436 | 2.8183 | 1195.5829 |  | 0.55358
RaMontKCl_1C | 100 | 0.08 | 7 |  | 0.0306 | 0.002 | 100 | 5 | 1.4863 | 0.15745 | 5 | 0.01 | 0.29727 | 0.031496 | 64.1436 | 2.8183 | 1124.7388 |  | 0.53656
RaGOEKCl_1A | 100 | 0.08 | 6.96 |  | 0.0299 | 0.002 | 100 | 5 | 2.2735 | 0.15745 | 5 | 0.01 | 0.45471 | 0.031503 | 64.1436 | 2.8183 | 624.5068 |  | 0.29111
RaGOEKCl_1B | 100 | 0.08 | 7 |  | 0.0297 | 0.002 | 100 | 5 | 2.2148 | 0.15745 | 5 | 0.01 | 0.44297 | 0.031503 | 64.1436 | 2.8183 | 668.2427 |  | 0.30941
RaGOEKCl_1C | 100 | 0.08 | 6.98 |  | 0.0295 | 0.002 | 100 | 5 | 2.2832 | 0.15745 | 5 | 0.01 | 0.45665 | 0.031503 | 64.1436 | 2.8183 | 626.4091 |  | 0.28809
RaFHYKCl_1A | 100 | 0.08 | 7.05 | 1.79 | 0.03024 | 0.0029843 | 100 | 5 | 1.5009 | 0.15745 | 5 | 0.01 | 0.30018 | 0.031496 | 64.1436 | 2.8183 | 1128.4724 |  | 0.53201
RaFHYKCl_1B | 100 | 0.08 | 7 | 1.79 | 0.03024 | 0.0029843 | 100 | 5 | 1.7202 | 0.15745 | 5 | 0.01 | 0.34404 | 0.031498 | 64.1436 | 2.8183 | 983.4405 |  | 0.46364
RaFHYKCl_1C | 100 | 0.08 | 7 | 1.79 | 0.03024 | 0.0029843 | 100 | 5 | 1.677 | 0.15745 | 5 | 0.01 | 0.33539 | 0.031497 | 64.1436 | 2.8183 | 1012.0433 |  | 0.47712

## Averaged Results
Sample | Cw (Bq/mL) | sCw (Bq/mL) | Cs (Bq/g) | sCs (Bq/g) | TotAct | fSorb | sfsorb | pH | spH | MinMass (g) | sMinMass (g) | Ncount | Notes
RaGlassKCl_1 | 0.58523 | 0.0065938 | #DIV/0! | #DIV/0! | 64.1436 | 0.087633 | 0.01028 | 7.0167 | 0.025166 | 0 | 0 | 3
RaMontKCl_1 | 0.29602 | 0.0091179 | 1146.6187 | 42.484 | 64.1436 | 0.5385 | 0.014215 | 6.9833 | 0.015275 | 0.030133 | 0.00045092 | 3
RaGOEKCl_1 | 0.45144 | 0.0074012 | 639.7195 | 24.7201 | 64.1436 | 0.2962 | 0.011538 | 6.98 | 0.02 | 0.0297 | 0.0002 | 3
RaFHYKCl_1 | 0.32654 | 0.023231 | 1041.3187 | 76.8203 | 64.1436 | 0.49092 | 0.036216 | 7.0167 | 0.028868 | 0.03024 | 0 | 3