## Parameters
Parameters | Value | Error | Units | Notes
Experiment Date | 2016-02-19
Sample Volume | 100 | 0.172 | mL | Liquid volume
Mineral Type | Na Montmorillonite
Radium Stock Used | Ra_Stock_4
Stock Activity | 471.7361 | 2.3455 | Bq/mL | Activity of stock used to add radium (note you should use the actual activity, not the counted activity)
Independent Cs? | FALSE

## Scintillation Counter Results
Date | Sample | CPM | % Error | Lumex % | Elapsed Time
2016-03-30 17:23 | 0A | 65.8 | 7.8 | 0.11 | 181.09
2016-03-30 17:23 | 0B | 67.5 | 7.7 | 0.12 | 574.94
2016-03-30 17:23 | 0C | 64 | 7.91 | 0.12 | 585.56
2016-03-30 17:23 | 10A | 74.9 | 7.31 | 0.11 | 596.19
2016-03-30 17:23 | 10B | 67 | 7.73 | 0.12 | 606.82
2016-03-30 17:23 | 10C | 71.7 | 7.47 | 0.12 | 617.44
2016-03-30 17:23 | 50A | 131 | 5.53 | 0.07 | 628.07
2016-03-30 17:23 | 50B | 115.3 | 5.89 | 0.08 | 638.71
2016-03-30 17:23 | 50C | 121.3 | 5.74 | 0.06 | 649.44
2016-03-30 17:23 | 100A | 209.4 | 4.37 | 0.04 | 670.71
2016-03-30 17:23 | 100B | 219.2 | 4.27 | 0.04 | 681.34
2016-03-30 17:23 | 100C | 193.8 | 4.54 | 0.04 | 691.98
2016-03-30 17:23 | 250A | 481.5 | 2.88 | 0.02 | 702.61
2016-03-30 17:23 | 250B | 499.3 | 2.83 | 0.02 | 713.24
2016-03-30 17:23 | 250C | 488.3 | 2.86 | 0.02 | 723.87
2016-03-30 17:23 | 500A | 843.6 | 2.18 | 0.01 | 734.49
2016-03-30 17:23 | 500B | 1056.5 | 1.95 | 0.01 | 745.12
2016-03-30 17:23 | 500C | 906.2 | 2.1 | 0.01 | 755.76
2016-03-31 12:08 | 0A | 61.8 | 8.05 | 0.13 | 564.27
2016-03-31 12:08 | 0B | 63.4 | 7.94 | 0.12 | 574.89
2016-03-31 12:08 | 0C | 66.6 | 7.75 | 0.12 | 585.52
2016-03-31 12:08 | 10A | 68.4 | 7.65 | 0.12 | 596.13
2016-03-31 12:08 | 10B | 76.5 | 7.23 | 0.12 | 606.75
2016-03-31 12:08 | 10C | 75.2 | 7.29 | 0.11 | 617.39
2016-03-31 12:08 | 50A | 126.1 | 5.63 | 0.07 | 628.01
2016-03-31 12:08 | 50B | 115.9 | 5.87 | 0.08 | 638.64
2016-03-31 12:08 | 50C | 123.6 | 5.69 | 0.06 | 649.37
2016-03-31 12:08 | 100A | 222.4 | 4.24 | 0.03 | 670.65
2016-03-31 12:08 | 100B | 215.4 | 4.31 | 0.04 | 681.27
2016-03-31 12:08 | 100C | 188.8 | 4.6 | 0.04 | 691.91
2016-03-31 12:08 | 250A | 478.9 | 2.89 | 0.02 | 702.54
2016-03-31 12:08 | 250B | 498.3 | 2.83 | 0.02 | 713.15
2016-03-31 12:08 | 250C | 499.3 | 2.83 | 0.02 | 723.79
2016-03-31 12:08 | 500A | 834.7 | 2.19 | 0.01 | 734.41
2016-03-31 12:08 | 500B | 1082.2 | 1.92 | 0.01 | 745.04
2016-03-31 12:08 | 500C | 929.3 | 2.07 | 0.01 | 755.68

## Calibration Data
| Mean (CPM) | Error (CPM) | Scintillation Counter (cps) | Error (cps) | Gamma counter measured activity (Corrected for Geometry, Bq) | Expected Activity (Bq) | Scint Counter Activity, with RaStock5 | Error from Expected | Scint Counter Activity, without RaStock5 | Error from Expected
Background | 69.2667 | 4.0713 | 1.1544 | 0.067855 |  | 0 | -0.86244 | #DIV/0! | 0.14417 | #DIV/0!
RaStd_0.01mL | 213.5333 | 4.539 | 3.5589 | 0.075649 |  | 0.42769 | -0.46849 | 2.0954 | 0.52694 | 0.23207
RaStd_0.05mL | 851.3667 | 12.5306 | 14.1894 | 0.20884 |  | 2.1385 | 1.2733 | 0.40458 | 2.2193 | 0.037789
RaStd_0.1mL | 1635.7 | 32.621 | 27.2617 | 0.54368 |  | 4.2769 | 3.4151 | 0.20151 | 4.3003 | 0.0054654
RaStd_0.5mL | 7998.8333 | 50.2341 | 133.3139 | 0.83724 |  | 21.3845 | 20.7912 | 0.027746 | 21.1831 | 0.0094174
RaStd_1mL | 16057.1333 | 53.5133 | 267.6189 | 0.89189 | 42.769 | 42.769 | 42.7963 | 0.00063818 | 42.5636 | 0.0048022
RaStd_5mL | 80635.3 | 80.455 | 1343.9217 | 1.3409 |  | 213.845 | 219.1426 | 0.024773 | 213.9042 | 0.00027666
RaStock5 | 337473.1 | 371.2204 | 5624.5517 | 6.187 | 921.7465 | 921.7465 | 920.5005 | 0.0013517 | 895.3534 | 0.028634
RaStock4 | 173514.3 | 260.2715 | 2891.905 | 4.3379
[7 empty] | Average Rel Error | 0.39371 |  | 0.048303
Scintillation Counter Calibration
CPS->Bq w/Background (RaStd only)
SUMMARY OUTPUT
Regression Statistics
Multiple R | 1
R Square | 1
Adjusted R Square | 1
Standard Error | 0.15745
Observations | 7
ANOVA
| df | SS | MS | F | Significance F
Regression | 1 | 36448.4364 | 36448.4364 | 1470245.4671 | 7.2415e-15
Residual | 5 | 0.12395 | 0.024791
Total | 6 | 36448.5604
| Coefficients | Standard Error | t Stat | P-value | Lower 95% | Upper 95% | Lower 95.0% | Upper 95.0%
Intercept | -0.039609 | 0.068337 | -0.57961 | 0.58731 | -0.21527 | 0.13606 | -0.21527 | 0.13606
X Variable 1 | 0.15919 | 0.00013129 | 1212.5368 | 7.2415e-15 | 0.15886 | 0.15953 | 0.15886 | 0.15953
RESIDUAL OUTPUT
Observation | Predicted Y | Residuals
1 | 0.14417 | -0.14417
2 | 0.52694 | -0.099254
3 | 2.2193 | -0.08081
4 | 4.3003 | -0.023375
5 | 21.1831 | 0.20139
6 | 42.5636 | 0.20539
7 | 213.9042 | -0.059162
cps->Bq (background, Stds, and RaStock 5)
SUMMARY OUTPUT
Regression Statistics
Multiple R | 0.99998
R Square | 0.99995
Adjusted R Square | 0.99995
Standard Error | 2.3455
Observations | 8
ANOVA
| df | SS | MS | F | Significance F
Regression | 1 | 715640.9507 | 715640.9507 | 130085.2563 | 3.066e-14
Residual | 6 | 33.0079 | 5.5013
Total | 7 | 715673.9587
| Coefficients | Standard Error | t Stat | P-value | Lower 95% | Upper 95% | Lower 95.0% | Upper 95.0%
Intercept | -1.0516 | 0.93004 | -1.1307 | 0.30135 | -3.3273 | 1.2241 | -3.3273 | 1.2241
X Variable 1 | 0.16384 | 0.00045427 | 360.6733 | 3.066e-14 | 0.16273 | 0.16496 | 0.16273 | 0.16496
RESIDUAL OUTPUT
Observation | Predicted Y | Residuals
1 | -0.86244 | 0.86244
2 | -0.46849 | 0.89618
3 | 1.2733 | 0.86518
4 | 3.4151 | 0.86182
5 | 20.7912 | 0.59334
6 | 42.7963 | -0.027294
7 | 219.1426 | -5.2976
8 | 920.5005 | 1.2459

## Count->Actual Activity
Sample ID | Phase | Counts (cps) | Error (cps) | Calibration Method | Activity (Bq) | Activity Error (Bq)
0A | Water | 1.0633 | 0.084269 | Scintillation Counter | 0.12967 | 0.15745
0B | Water | 1.0908 | 0.085303 | Scintillation Counter | 0.13404 | 0.15745
0C | Water | 1.0883 | 0.085217 | Scintillation Counter | 0.13365 | 0.15745
10A | Water | 1.1942 | 0.089324 | Scintillation Counter | 0.15049 | 0.15745
10B | Water | 1.1958 | 0.089448 | Scintillation Counter | 0.15076 | 0.15745
10C | Water | 1.2242 | 0.090343 | Scintillation Counter | 0.15527 | 0.15745
50A | Water | 2.1425 | 0.11955 | Scintillation Counter | 0.30146 | 0.15745
50B | Water | 1.9267 | 0.11329 | Scintillation Counter | 0.2671 | 0.15745
50C | Water | 2.0408 | 0.11663 | Scintillation Counter | 0.28528 | 0.15745
100A | Water | 3.5983 | 0.15491 | Scintillation Counter | 0.53322 | 0.15745
100B | Water | 3.6217 | 0.15537 | Scintillation Counter | 0.53694 | 0.15745
100C | Water | 3.1883 | 0.14571 | Scintillation Counter | 0.46795 | 0.15745
250A | Water | 8.0033 | 0.2309 | Scintillation Counter | 1.2345 | 0.15745
250B | Water | 8.3133 | 0.23527 | Scintillation Counter | 1.2838 | 0.15745
250C | Water | 8.23 | 0.23414 | Scintillation Counter | 1.2706 | 0.15745
500A | Water | 13.9858 | 0.30559 | Scintillation Counter | 2.1868 | 0.15745
500B | Water | 17.8225 | 0.34487 | Scintillation Counter | 2.7976 | 0.15745
500C | Water | 15.2958 | 0.31892 | Scintillation Counter | 2.3954 | 0.15745

## Bottle Results
Sample ID | Stock Volume Added (mL) | Stock Vol Err (mL) | Final pH | Mineral Mass (g) | Mineral Mass Error (g) | Total Volume (mL) | Total Volume Error (mL) | Solution counts (Bq) | Solution Counts error (Bq) | Counted Solution Vol (mL) | Counted Solution Vol error (mL) | Cw (Bq/mL) | dCw (Bq/mL) | Total Activity (Bq) | dTotal Activity (Bq) | Cs (Bq/g) | dCs (Bq/g) | fSorb
0A | 0 | 0 | 6.99 | 0.0302 | 0.0001 | 100 | 5 | 0.12967 | 0.15745 | 5 | 0.02 | 0.025933 | 0.03149 | 0 | #DIV/0! | -85.8723 |  | #DIV/0!
0B | 0 | 0 | 7.01 | 0.0298 | 0.0001 | 100 | 5 | 0.13404 | 0.15745 | 5 | 0.02 | 0.026809 | 0.03149 | 0 | #DIV/0! | -89.9631 |  | #DIV/0!
0C | 0 | 0 | 7 | 0.0301 | 0.0001 | 100 | 5 | 0.13365 | 0.15745 | 5 | 0.02 | 0.026729 | 0.03149 | 0 | #DIV/0! | -88.802 |  | #DIV/0!
10A | 0.0158 | 0.0001 | 7 | 0.0302 | 0.0001 | 100 | 5 | 0.15049 | 0.15745 | 5 | 0.02 | 0.030099 | 0.03149 | 7.4534 | 0.059989 | 147.1368 |  | 0.59617
10B | 0.0158 | 0.0001 | 7.01 | 0.0306 | 0.0001 | 100 | 5 | 0.15076 | 0.15745 | 5 | 0.02 | 0.030152 | 0.03149 | 7.4534 | 0.059989 | 145.04 |  | 0.59546
10C | 0.0158 | 0.0001 | 7 | 0.0301 | 0.001 | 100 | 5 | 0.15527 | 0.15745 | 5 | 0.02 | 0.031054 | 0.03149 | 7.4534 | 0.059989 | 144.4523 |  | 0.58336
50A | 0.0792 | 0.0001 | 7 | 0.03 | 0.001 | 100 | 5 | 0.30146 | 0.15745 | 5 | 0.02 | 0.060293 | 0.031491 | 37.3615 | 0.19166 | 1044.4074 |  | 0.83862
50B | 0.0792 | 0.0001 | 7.01 | 0.0309 | 0.0001 | 100 | 5 | 0.2671 | 0.15745 | 5 | 0.02 | 0.053421 | 0.031491 | 37.3615 | 0.19166 | 1036.2268 |  | 0.85702
50C | 0.0792 | 0.0001 | 6.99 | 0.0299 | 0.0001 | 100 | 5 | 0.28528 | 0.15745 | 5 | 0.02 | 0.057056 | 0.031491 | 37.3615 | 0.19166 | 1058.7263 |  | 0.84729
100A | 0.158 | 0.001 | 7 | 0.0303 | 0.0001 | 100 | 5 | 0.53322 | 0.15745 | 5 | 0.02 | 0.10664 | 0.031493 | 74.5343 | 0.59989 | 2107.9154 |  | 0.85692
100B | 0.158 | 0.001 | 7 | 0.0296 | 0.0001 | 100 | 5 | 0.53694 | 0.15745 | 5 | 0.02 | 0.10739 | 0.031493 | 74.5343 | 0.59989 | 2155.2549 |  | 0.85592
100C | 0.158 | 0.001 | 7 | 0.0306 | 0.0001 | 100 | 5 | 0.46795 | 0.15745 | 5 | 0.02 | 0.093591 | 0.031492 | 74.5343 | 0.59989 | 2129.9093 |  | 0.87443
250A | 0.396 | 0.001 | 7 | 0.0291 | 0.0001 | 100 | 5 | 1.2345 | 0.15745 | 5 | 0.02 | 0.24689 | 0.031506 | 186.8075 | 1.0417 | 5571.0672 |  | 0.86783
250B | 0.396 | 0.001 | 7 | 0.0307 | 0.0001 | 100 | 5 | 1.2838 | 0.15745 | 5 | 0.02 | 0.25676 | 0.031507 | 186.8075 | 1.0417 | 5248.5685 |  | 0.86255
250C | 0.396 | 0.001 | 7 | 0.0304 | 0.0001 | 100 | 5 | 1.2706 | 0.15745 | 5 | 0.02 | 0.25411 | 0.031507 | 186.8075 | 1.0417 | 5309.0913 |  | 0.86397
500A | 0.792 | 0.001 | 7 | 0.03 | 0.001 | 100 | 5 | 2.1868 | 0.15745 | 5 | 0.02 | 0.43737 | 0.031539 | 373.615 | 1.9166 | 10995.9337 |  | 0.88294
500B | 0.792 | 0.001 | 7.01 | 0.0301 | 0.0001 | 100 | 5 | 2.7976 | 0.15745 | 5 | 0.02 | 0.55952 | 0.03157 | 373.615 | 1.9166 | 10553.5731 |  | 0.85024
500C | 0.792 | 0.001 | 7 | 0.0305 | 0.0001 | 100 | 5 | 2.3954 | 0.15745 | 5 | 0.02 | 0.47908 | 0.031548 | 373.615 | 1.9166 | 10678.9225 |  | 0.87177

## Averaged Results
Sample | Cw (Bq/mL) | sCw (Bq/mL) | Cs (Bq/g) | sCs (Bq/g) | TotAct | fSorb | sfsorb | pH | spH | MinMass (g) | MinMass (g) | Count | Notes
0 | 0.026491 | 0.00048417 | -88.2124 | 2.1082 | 0 | #DIV/0! |  | 7 | 0.01 | 0.030033 | 0.00020817 | 3 | Counts below detection
10 | 0.030435 | 0.0005368 | 145.543 | 1.4112 | 7.4534 | 0.59166 | 0.0072021 | 7.0033 | 0.0057735 | 0.0303 | 0.00026458 | 3 | Counts below detection
50 | 0.056923 | 0.0034379 | 1046.4535 | 11.3884 | 37.3615 | 0.84764 | 0.0092016 | 7 | 0.01 | 0.030267 | 0.00055076 | 3
100 | 0.10254 | 0.00776 | 2131.0265 | 23.6895 | 74.5343 | 0.86242 | 0.010411 | 7 | 0 | 0.030167 | 0.00051316 | 3
250 | 0.25259 | 0.0051078 | 5376.2424 | 171.4155 | 186.8075 | 0.86479 | 0.0027343 | 7 | 0 | 0.030067 | 0.00085049 | 3
500 | 0.49199 | 0.062093 | 10742.8098 | 227.9954 | 373.615 | 0.86832 | 0.016619 | 7.0033 | 0.0057735 | 0.0302 | 0.00026458 | 3