## Parameters
Parameters | Value | Error | Units | Notes
Experiment Date | 2016-04-20
Sample Volume | 100 | 0.172 | mL | Liquid volume
Mineral Type | Pyrite
Radium Stock Used | Ra_Stock_5
Stock Activity | 921.7465 | 40.493 | Bq/mL | Activity of stock used to add radium (note you should use the actual activity, not the counted activity)
Independent Cs? | FALSE

## Scintillation Counter Results
Date | Sample | CPM | % Error | Lumex % | Elapsed Time
2016-06-09 08:35 | 0A | 86.4 | 6.8 | 0.15 | 585.56
2016-06-09 08:35 | 0B | 83.9 | 6.9 | 0.16 | 596.19
2016-06-09 08:35 | 0C | 81.7 | 7 | 0.16 | 606.83
2016-06-09 08:35 | 10A | 249.7 | 4 | 0.07 | 617.46
2016-06-09 08:35 | 10B | 255.4 | 3.96 | 0.06 | 628.09
2016-06-09 08:35 | 10C | 221.9 | 4.25 | 0.07 | 638.73
2016-06-09 08:35 | 50A | 916.1 | 2.09 | 0.03 | 649.47
2016-06-09 08:35 | 50B | 982.9 | 2.02 | 0.02 | 660.11
2016-06-09 08:35 | 50C | 924.1 | 2.08 | 0.03 | 670.75
2016-06-09 08:35 | 100A | 1839.1 | 1.47 | 0.01 | 681.39
2016-06-09 08:35 | 100B | 1814.4 | 1.48 | 0.01 | 692.03
2016-06-09 08:35 | 100C | 1850.3 | 1.47 | 0.01 | 702.67
2016-06-09 08:35 | 250A | 4659.6 | 0.93 | 0 | 713.33
2016-06-09 08:35 | 250B | 5117.5 | 0.88 | 0 | 723.98
2016-06-09 08:35 | 250C | 4823.2 | 0.91 | 0 | 734.63
2016-06-09 08:35 | 500A | 9296.8 | 0.66 | 0 | 745.3
2016-06-09 08:35 | 500B | 9884.5 | 0.64 | 0 | 755.97
2016-06-09 08:35 | 500C | 10000.2 | 0.63 | 0 | 766.66
2016-06-10 13:34 | 0A | 82.6 | 6.96 | 0.13 | 585.36
2016-06-10 13:34 | 0B | 81.7 | 7 | 0.15 | 595.99
2016-06-10 13:34 | 0C | 72.7 | 7.42 | 0.17 | 606.63
2016-06-10 13:34 | 10A | 251.1 | 3.99 | 0.06 | 617.26
2016-06-10 13:34 | 10B | 250.7 | 3.99 | 0.06 | 627.9
2016-06-10 13:34 | 10C | 218.9 | 4.27 | 0.006 | 638.53
2016-06-10 13:34 | 50A | 924.9 | 2.08 | 0.02 | 649.26
2016-06-10 13:34 | 50B | 975.1 | 2.03 | 0.01 | 659.9
2016-06-10 13:34 | 50C | 916.7 | 2.09 | 0.02 | 670.53
2016-06-10 13:34 | 100A | 1820.2 | 1.48 | 0.01 | 681.19
2016-06-10 13:34 | 100B | 1816.4 | 1.48 | 0.01 | 691.81
2016-06-10 13:34 | 100C | 1784 | 1.5 | 0.01 | 702.45
2016-06-10 13:34 | 250A | 4633.1 | 0.93 | 0 | 713.1
2016-06-10 13:34 | 250B | 5078.7 | 0.89 | 0 | 723.75
2016-06-10 13:34 | 250C | 4773.9 | 0.92 | 0 | 734.4
2016-06-10 13:34 | 500A | 9227.9 | 0.66 | 0 | 745.06
2016-06-10 13:34 | 500B | 9848.5 | 0.64 | 0 | 755.73
2016-06-10 13:34 | 500C | 9924.4 | 0.63 | 0 | 766.42

## Calibration Data
| Mean (CPM) | Error (CPM) | Scintillation Counter (cps) | Error (cps) | Gamma counter measured activity (Corrected for Geometry, Bq) | Expected Activity (Bq) | Scint Counter Activity, with RaStock5 | Error from Expected | Scint Counter Activity, without RaStock5 | Error from Expected
Background | 69.2667 | 4.0713 | 1.1544 | 0.067855 |  | 0 | -0.86244 | #DIV/0! | 0.14417 | #DIV/0!
RaStd_0.01mL | 213.5333 | 4.539 | 3.5589 | 0.075649 |  | 0.42769 | -0.46849 | 2.0954 | 0.52694 | 0.23207
RaStd_0.05mL | 851.3667 | 12.5306 | 14.1894 | 0.20884 |  | 2.1385 | 1.2733 | 0.40458 | 2.2193 | 0.037789
RaStd_0.1mL | 1635.7 | 32.621 | 27.2617 | 0.54368 |  | 4.2769 | 3.4151 | 0.20151 | 4.3003 | 0.0054654
RaStd_0.5mL | 7998.8333 | 50.2341 | 133.3139 | 0.83724 |  | 21.3845 | 20.7912 | 0.027746 | 21.1831 | 0.0094174
RaStd_1mL | 16057.1333 | 53.5133 | 267.6189 | 0.89189 | 42.769 | 42.769 | 42.7963 | 0.00063818 | 42.5636 | 0.0048022
RaStd_5mL | 80635.3 | 80.455 | 1343.9217 | 1.3409 |  | 213.845 | 219.1426 | 0.024773 | 213.9042 | 0.00027666
RaStock5 | 337473.1 | 371.2204 | 5624.5517 | 6.187 | 921.7465 | 921.7465 | 920.5005 | 0.0013517 | 895.3534 | 0.028634
RaStock4 | 173514.3 | 260.2715 | 2891.905 | 4.3379
[7 empty] | Average Rel Error | 0.39371 |  | 0.048303
Scintillation Counter Calibration
CPS->Bq w/Background (RaStd only)
SUMMARY OUTPUT
Regression Statistics
Multiple R | 1
R Square | 1
Adjusted R Square | 1
Standard Error | 0.15745
Observations | 7
ANOVA
| df | SS | MS | F | Significance F
Regression | 1 | 36448.4364 | 36448.4364 | 1470245.4671 | 7.2415e-15
Residual | 5 | 0.12395 | 0.024791
Total | 6 | 36448.5604
| Coefficients | Standard Error | t Stat | P-value | Lower 95% | Upper 95% | Lower 95.0% | Upper 95.0%
Intercept | -0.039609 | 0.068337 | -0.57961 | 0.58731 | -0.21527 | 0.13606 | -0.21527 | 0.13606
X Variable 1 | 0.15919 | 0.00013129 | 1212.5368 | 7.2415e-15 | 0.15886 | 0.15953 | 0.15886 | 0.15953
RESIDUAL OUTPUT
Observation | Predicted Y | Residuals
1 | 0.14417 | -0.14417
2 | 0.52694 | -0.099254
3 | 2.2193 | -0.08081
4 | 4.3003 | -0.023375
5 | 21.1831 | 0.20139
6 | 42.5636 | 0.20539
7 | 213.9042 | -0.059162
cps->Bq (background, Stds, and RaStock 5)
SUMMARY OUTPUT
Regression Statistics
Multiple R | 0.99998
R Square | 0.99995
Adjusted R Square | 0.99995
Standard Error | 2.3455
Observations | 8
ANOVA
| df | SS | MS | F | Significance F
Regression | 1 | 715640.9507 | 715640.9507 | 130085.2563 | 3.066e-14
Residual | 6 | 33.0079 | 5.5013
Total | 7 | 715673.9587
| Coefficients | Standard Error | t Stat | P-value | Lower 95% | Upper 95% | Lower 95.0% | Upper 95.0%
Intercept | -1.0516 | 0.93004 | -1.1307 | 0.30135 | -3.3273 | 1.2241 | -3.3273 | 1.2241
X Variable 1 | 0.16384 | 0.00045427 | 360.6733 | 3.066e-14 | 0.16273 | 0.16496 | 0.16273 | 0.16496
RESIDUAL OUTPUT
Observation | Predicted Y | Residuals
1 | -0.86244 | 0.86244
2 | -0.46849 | 0.89618
3 | 1.2733 | 0.86518
4 | 3.4151 | 0.86182
5 | 20.7912 | 0.59334
6 | 42.7963 | -0.027294
7 | 219.1426 | -5.2976
8 | 920.5005 | 1.2459

## Count->Actual Activity
Sample ID | Phase | Counts (cps) | Error (cps) | Calibration Method | Activity (Bq) | Activity Error (Bq)
0A | Water | 1.4083 | 0.096893 | Scintillation Counter | 0.18459 | 0.15745
0B | Water | 1.38 | 0.09591 | Scintillation Counter | 0.18008 | 0.15745
0C | Water | 1.2867 | 0.092769 | Scintillation Counter | 0.16522 | 0.15745
10A | Water | 4.1733 | 0.16672 | Scintillation Counter | 0.62476 | 0.15745
10B | Water | 4.2175 | 0.16765 | Scintillation Counter | 0.63179 | 0.15745
10C | Water | 3.6733 | 0.15648 | Scintillation Counter | 0.54516 | 0.15745
50A | Water | 15.3417 | 0.31987 | Scintillation Counter | 2.4027 | 0.15745
50B | Water | 16.3167 | 0.33041 | Scintillation Counter | 2.5579 | 0.15745
50C | Water | 15.34 | 0.31984 | Scintillation Counter | 2.4024 | 0.15745
100A | Water | 30.4942 | 0.44979 | Scintillation Counter | 4.8149 | 0.15745
100B | Water | 30.2567 | 0.4478 | Scintillation Counter | 4.7771 | 0.15745
100C | Water | 30.2858 | 0.44974 | Scintillation Counter | 4.7817 | 0.15745
250A | Water | 77.4392 | 0.72018 | Scintillation Counter | 12.2882 | 0.15745
250B | Water | 84.9683 | 0.75197 | Scintillation Counter | 13.4868 | 0.15745
250C | Water | 79.9758 | 0.73178 | Scintillation Counter | 12.692 | 0.15745
500A | Water | 154.3725 | 1.0189 | Scintillation Counter | 24.5355 | 0.15745
500B | Water | 164.4417 | 1.0524 | Scintillation Counter | 26.1385 | 0.15745
500C | Water | 166.0383 | 1.046 | Scintillation Counter | 26.3926 | 0.15745

## Bottle Results
Sample ID | Stock Volume Added (mL) | Stock Vol Err (mL) | Final pH | Mineral Mass (g) | Mineral Mass Error (g) | Total Volume (mL) | Total Volume Error (mL) | Solution counts (Bq) | Solution Counts error (Bq) | Counted Solution Vol (mL) | Counted Solution Vol error (mL) | Cw (Bq/mL) | dCw (Bq/mL) | Total Activity (Bq) | dTotal Activity (Bq) | Cs (Bq/g) | dCs (Bq/g) | fSorb
0A | 0 | 0 | 9 | 0.048 | 0.001 | 100 | 5 | 0.18459 | 0.15745 | 10 | 0.02 | 0.018459 | 0.015745 | 0 | #DIV/0! | -38.456 |  | #DIV/0!
0B | 0 | 0 | 9 | 0.032 | 0.001 | 100 | 5 | 0.18008 | 0.15745 | 10 | 0.02 | 0.018008 | 0.015745 | 0 | #DIV/0! | -56.2745 |  | #DIV/0!
0C | 0 | 0 | 9 | 0.045 | 0.001 | 100 | 5 | 0.16522 | 0.15745 | 10 | 0.02 | 0.016522 | 0.015745 | 0 | #DIV/0! | -36.7156 |  | #DIV/0!
10A | 0.00695 | 1e-05 | 8.98 | 0.036 | 0.001 | 100 | 5 | 0.62476 | 0.15745 | 10 | 0.02 | 0.062476 | 0.015746 | 6.4061 | 0.28158 | 4.404 |  | 0.024749
10B | 0.00695 | 1e-05 | 9.01 | 0.045 | 0.001 | 100 | 5 | 0.63179 | 0.15745 | 10 | 0.02 | 0.063179 | 0.015746 | 6.4061 | 0.28158 | 1.9607 |  | 0.013773
10C | 0.00695 | 1e-05 | 8.98 | 0.039 | 0.001 | 100 | 5 | 0.54516 | 0.15745 | 10 | 0.02 | 0.054516 | 0.015745 | 6.4061 | 0.28158 | 24.4747 |  | 0.149
50A | 0.0348 | 0.0001 | 9 | 0.049 | 0.001 | 100 | 5 | 2.4027 | 0.15745 | 10 | 0.02 | 0.24027 | 0.015752 | 32.0768 | 1.4122 | 164.2837 |  | 0.25096
50B | 0.0348 | 0.0001 | 8.98 | 0.039 | 0.001 | 100 | 5 | 2.5579 | 0.15745 | 10 | 0.02 | 0.25579 | 0.015753 | 32.0768 | 1.4122 | 166.6094 |  | 0.20257
50C | 0.0348 | 0.0001 | 8.98 | 0.039 | 0.001 | 100 | 5 | 2.4024 | 0.15745 | 10 | 0.02 | 0.24024 | 0.015752 | 32.0768 | 1.4122 | 206.4758 |  | 0.25104
100A | 0.0695 | 0.0001 | 8.97 | 0.043 | 0.001 | 100 | 5 | 4.8149 | 0.15745 | 10 | 0.02 | 0.48149 | 0.015774 | 64.0614 | 2.8158 | 370.0625 |  | 0.2484
100B | 0.0695 | 0.0001 | 8.98 | 0.039 | 0.001 | 100 | 5 | 4.7771 | 0.15745 | 10 | 0.02 | 0.47771 | 0.015774 | 64.0614 | 2.8158 | 417.7121 |  | 0.2543
100C | 0.0695 | 0.0001 | 8.99 | 0.044 | 0.001 | 100 | 5 | 4.7817 | 0.15745 | 10 | 0.02 | 0.47817 | 0.015774 | 64.0614 | 2.8158 | 369.1895 |  | 0.25357
250A | 0.174 | 0.001 | 8.97 | 0.048 | 0.001 | 100 | 5 | 12.2882 | 0.15745 | 10 | 0.02 | 1.2288 | 0.015936 | 160.3839 | 7.1058 | 781.286 |  | 0.23382
250B | 0.174 | 0.001 | 9 | 0.047 | 0.001 | 100 | 5 | 13.4868 | 0.15745 | 10 | 0.02 | 1.3487 | 0.015974 | 160.3839 | 7.1058 | 542.8887 |  | 0.15909
250C | 0.174 | 0.001 | 9.02 | 0.03 | 0.001 | 100 | 5 | 12.692 | 0.15745 | 10 | 0.02 | 1.2692 | 0.015948 | 160.3839 | 7.1058 | 1115.4504 |  | 0.20865
500A | 0.348 | 0.001 | 8.99 | 0.047 | 0.001 | 100 | 5 | 24.5355 | 0.15745 | 10 | 0.02 | 2.4536 | 0.016492 | 320.7678 | 14.1217 | 1604.5238 |  | 0.2351
500B | 0.348 | 0.001 | 8.98 | 0.041 | 0.001 | 100 | 5 | 26.1385 | 0.15745 | 10 | 0.02 | 2.6138 | 0.01659 | 320.7678 | 14.1217 | 1448.3693 |  | 0.18513
500C | 0.348 | 0.001 | 9 | 0.04 | 0.001 | 100 | 5 | 26.3926 | 0.15745 | 10 | 0.02 | 2.6393 | 0.016606 | 320.7678 | 14.1217 | 1421.0338 |  | 0.1772

## Averaged Results
Sample | Cw (Bq/mL) | sCw (Bq/mL) | Cs (Bq/g) | sCs (Bq/g) | TotAct | fSorb | sfsorb | pH | spH | MinMass (g) | sMinMass (g) | Count | Notes
0 | 0.017663 | 0.0010134 | -43.8154 | 10.825 | 0 | #DIV/0! |  | 9 | 0 | 0.041667 | 0.0085049 | 0 | Counts below detection
10 | 0.060057 | 0.0048114 | 10.2798 | 12.3537 | 6.4061 | 0.062507 | 0.075105 | 8.99 | 0.017321 | 0.04 | 0.0045826 | 3
50 | 0.24543 | 0.0089689 | 179.123 | 23.7168 | 32.0768 | 0.23486 | 0.027961 | 8.9867 | 0.011547 | 0.042333 | 0.0057735 | 3
100 | 0.47912 | 0.0020619 | 385.6547 | 27.7659 | 64.0614 | 0.25209 | 0.0032187 | 8.98 | 0.01 | 0.042 | 0.0026458 | 3
250 | 1.2822 | 0.060983 | 813.2084 | 287.6126 | 160.3839 | 0.20052 | 0.038023 | 8.9967 | 0.025166 | 0.041667 | 0.010116 | 3
500 | 2.5689 | 0.10069 | 1491.309 | 98.995 | 320.7678 | 0.19914 | 0.03139 | 8.99 | 0.01 | 0.042667 | 0.0037859 | 3