## Parameters
Parameters | Value | Error | Units | Notes
Experiment Date | 2016-02-19
Sample Volume | 100 | 0.172 | mL | Liquid volume
Mineral Type | Na Montmorillonite
Radium Stock Used | Ra_Stock_4
Stock Activity | 341.6964 | 0.12783 | Bq/mL | Activity of stock used to add radium (note you should use the actual activity, not the counted activity)
Independent Cs? | FALSE

## Calibration Data
| Mean (CPM) | Error (CPM) | Scintillation Counter (cps) | Error (cps) | Gamma Counter (CPS) | Error (CPS) | Known Activity (uCi) | Known Activity (Bq) | (Known-Average)^2 | Gamma Counter Calculated Activity | Scint Counter Calculated Activity (Bq)
Background | 69.2667 | 4.0713 | 1.1544 | 0.067855 | 0.0011574 |  | 0 | 0 |  | -2.6893 | 0.13209
RaStd_0.01mL | 213.5333 | 4.539 | 3.5589 | 0.075649 | 0.0034641 | 0.00061344 | 8.6e-06 | 0.3182 | 1225.14 | -1.7375 | 0.41682
RaStd_0.05mL | 851.3667 | 12.5306 | 14.1894 | 0.20884 | 0.0079815 | 0.00085145 | 4.3e-05 | 1.591 | 1137.6589 | 0.12652 | 1.6756
RaStd_0.1mL | 1635.7 | 32.621 | 27.2617 | 0.54368 | 0.012604 | 0.00093201 | 8.6e-05 | 3.182 | 1032.8639 | 2.0339 | 3.2236
RaStd_0.5mL | 7998.8333 | 50.2341 | 133.3139 | 0.83724 | 0.05022 | 0.0025444 | 0.00043 | 15.91 | 376.7559 | 17.5552 | 15.7819
RaStd_1mL | 16057.1333 | 53.5133 | 267.6189 | 0.89189 | 0.094873 | 0.0029522 | 0.00086 | 31.82 | 12.2514 | 35.9801 | 31.6858
RaStd_5mL | 80635.3 | 80.455 | 1343.9217 | 1.3409 | 0.3905 | 0.0056159 | 0.0043 | 159.1 | 15321.4389 | 157.9629 | 159.1374
RaStock5 | 342248.6 | 376.4735 | 5704.1433 | 6.2746 | 1.9 | 0.0095 |  |  |  | 780.824 | 675.4582
RaStock4 |  |  | 2882.0033 | [7 empty] | 341.2712
Scintillation Counter
SUMMARY OUTPUT | CPS->Bq No background | [8 empty] | SUMMARY OUTPUT
Regression Statistics | [9 empty] | Regression Statistics
Multiple R | 1 | [8 empty] | Multiple R | 1
R Square | 1 | [8 empty] | R Square | 1
Adjusted R Square | 1 | [8 empty] | Adjusted R Square | 1
Standard Error | 0.11667 | [8 empty] | Standard Error | 0.98522
Observations | 6 | [8 empty] | Observations | 6
ANOVA | [9 empty] | ANOVA
| df | SS | MS | F | Significance F | [5 empty] | df | SS | MS | F | Significance F
Regression | 1 | 19106.0545 | 19106.0545 | 1403732.1259 | 3.045e-12 |  |  |  |  | Regression | 1 | 1362535.4424 | 1362535.4424 | 1403732.1259 | 3.045e-12
Residual | 4 | 0.054444 | 0.013611 | [6 empty] | Residual | 4 | 3.8826 | 0.97065
Total | 5 | 19106.109 | [7 empty] | Total | 5 | 1362539.325
| Coefficients | Standard Error | t Stat | P-value | Lower 95% | Upper 95% | Lower 95.0% | Upper 95.0% |  |  | Coefficients | Standard Error | t Stat | P-value | Lower 95% | Upper 95% | Lower 95.0% | Upper 95.0%
Intercept | -0.0046132 | 0.056191 | -0.082099 | 0.93851 | -0.16062 | 0.1514 | -0.16062 | 0.1514 |  | Intercept | 0.039808 | 0.4745 | 0.083894 | 0.93717 | -1.2776 | 1.3572 | -1.2776 | 1.3572
X Variable 1 | 0.11842 | 9.9947e-05 | 1184.792 | 3.045e-12 | 0.11814 | 0.11869 | 0.11814 | 0.11869 |  | X Variable 1 | 8.4448 | 0.0071276 | 1184.792 | 3.045e-12 | 8.425 | 8.4646 | 8.425 | 8.4646
RESIDUAL OUTPUT | [9 empty] | RESIDUAL OUTPUT
Observation | Predicted Y | Residuals | [7 empty] | Observation | Predicted Y | Residuals
1 | 0.41682 | -0.098617 | [7 empty] | 1 | 2.7269 | 0.83196
2 | 1.6756 | -0.084646 | [7 empty] | 2 | 13.4754 | 0.71401
3 | 3.2236 | -0.041609 | [7 empty] | 3 | 26.9111 | 0.3506
4 | 15.7819 | 0.12809 | [7 empty] | 4 | 134.3961 | -1.0822
5 | 31.6858 | 0.13421 | [7 empty] | 5 | 268.7524 | -1.1335
6 | 159.1374 | -0.037434 | [7 empty] | 6 | 1343.6026 | 0.3191
Parsons Gamma Counter
SUMMARY OUTPUT
Regression Statistics
Multiple R | 0.99924
R Square | 0.99848
Adjusted R Square | 0.9981
Standard Error | 2.6924
Observations | 6
ANOVA
| df | SS | MS | F | Significance F
Regression | 1 | 19077.1139 | 19077.1139 | 2631.7755 | 8.6408e-07
Residual | 4 | 28.995 | 7.2488
Total | 5 | 19106.109
| Coefficients | Standard Error | t Stat | P-value | Lower 95% | Upper 95% | Lower 95.0% | Upper 95.0%
Intercept | -3.1669 | 1.3308 | -2.3797 | 0.076012 | -6.8617 | 0.52794 | -6.8617 | 0.52794
X Variable 1 | 412.6268 | 8.0433 | 51.3008 | 8.6408e-07 | 390.2951 | 434.9585 | 390.2951 | 434.9585
RESIDUAL OUTPUT
Observation | Predicted Y | Residuals
1 | -1.7375 | 2.0557
2 | 0.12652 | 1.4645
3 | 2.0339 | 1.1481
4 | 17.5552 | -1.6452
5 | 35.9801 | -4.1601
6 | 157.9629 | 1.1371

## Scintillation Counter Results
Date | Sample | CPM | % Error | Lumex % | Elapsed Time
2016-04-04 09:55 | 0A | 76 | 7.25 | 0.25 | 394.08
2016-04-04 09:55 | 0B | 82.3 | 6.97 | 0.15 | 404.71
2016-04-04 09:55 | 0C | 83.6 | 6.92 | 0.14 | 415.35
2016-04-04 09:55 | 10A | 234.5 | 4.13 | 0.05 | 425.98
2016-04-04 09:55 | 10B | 246.8 | 4.03 | 0.05 | 436.61
2016-04-04 09:55 | 10C | 256.7 | 3.95 | 0.005 | 447.25
2016-04-04 09:55 | 50A | 990.5 | 2.01 | 0.01 | 457.9
2016-04-04 09:55 | 50B | 1073 | 1.93 | 0.01 | 468.53
2016-04-04 09:55 | 50C | 1111.1 | 1.9 | 0.01 | 479.16
2016-04-04 09:55 | 100A | 2094.2 | 1.38 | 0.01 | 489.8
2016-04-04 09:55 | 100B | 2147.1 | 1.36 | 0.01 | 500.44
2016-04-04 09:55 | 100C | 2516.2 | 1.26 | 0.01 | 511.09
2016-04-04 09:55 | 250A | 5568.9 | 0.85 | 0 | 521.83
2016-04-04 09:55 | 250B | 5261.1 | 0.87 | 0 | 532.48
2016-04-04 09:55 | 250C | 5513.2 | 0.85 | 0 | 543.13
2016-04-04 09:55 | 500A | 11203.1 | 0.6 | 0 | 553.8
2016-04-04 09:55 | 500B | 11652.2 | 0.59 | 0 | 564.49
2016-04-04 09:55 | 500C | 11682.7 | 0.59 | 0 | 575.17
2016-04-05 14:20 | 0A | 81 | 7.03 | 0.12 | 202.18
2016-04-05 14:20 | 0B | 74.2 | 7.34 | 0.11 | 212.81
2016-04-05 14:20 | 0C | 75.5 | 7.28 | 0.13 | 223.44
2016-04-05 14:20 | 10A | 294.9 | 3.68 | 0.03 | 234.08
2016-04-05 14:20 | 10B | 320.6 | 3.53 | 0.03 | 244.71
2016-04-05 14:20 | 10C | 315.2 | 3.56 | 0.03 | 255.36
2016-04-05 14:20 | 50A | 1181.9 | 1.84 | 0.01 | 266.1
2016-04-05 14:20 | 50B | 1342.9 | 1.73 | 0.01 | 276.73
2016-04-05 14:20 | 50C | 1326.5 | 1.74 | 0.01 | 287.37
2016-04-05 14:20 | 100A | 2664.4 | 1.23 | 0 | 298
2016-04-05 14:20 | 100B | 2761.1 | 1.2 | 0 | 308.63
2016-04-05 14:20 | 100C | 2679 | 1.22 | 0 | 319.29
2016-04-05 14:20 | 250A | 5824.2 | 0.83 | 0 | 329.93
2016-04-05 14:20 | 250B | 5954.9 | 0.82 | 0 | 340.6
2016-04-05 14:20 | 250C | 6711.2 | 0.77 | 0 | 351.25
2016-04-05 14:20 | 500A | 12310.4 | 0.57 | 0 | 361.94
2016-04-05 14:20 | 500B | 12627.1 | 0.56 | 0 | 372.63
2016-04-05 14:20 | 500C | 12773.7 | 0.56 | 0 | 383.31
2016-04-06 16:53 | 0A | 73.7 | 7.37 | 0.23 | 394
2016-04-06 16:53 | 0B | 84.5 | 6.88 | 0.09 | 404.62
2016-04-06 16:53 | 0C | 80.9 | 7.03 | 0.09 | 415.26
2016-04-06 16:53 | 10A | 242.5 | 4.06 | 0.03 | 425.89
2016-04-06 16:53 | 10B | 252.7 | 3.98 | 0.03 | 436.53
2016-04-06 16:53 | 10C | 247 | 4.02 | 0.04 | 447.16
2016-04-06 16:53 | 50A | 1003.6 | 2 | 0.01 | 457.79
2016-04-06 16:53 | 50B | 1074.9 | 1.93 | 0.01 | 468.43
2016-04-06 16:53 | 50C | 1122.4 | 1.89 | 0.01 | 479.06
2016-04-06 16:53 | 100A | 2073.2 | 1.39 | 0 | 489.7
2016-04-06 16:53 | 100B | 2157.6 | 1.36 | 0 | 500.33
2016-04-06 16:53 | 100C | 2507.6 | 1.26 | 0 | 510.96
2016-04-06 16:53 | 250A | 5521.4 | 0.85 | 0 | 521.71
2016-04-06 16:53 | 250B | 5265.2 | 0.87 | 0 | 532.36
2016-04-06 16:53 | 250C | 5493.1 | 0.85 | 0 | 543.01
2016-04-06 16:53 | 500A | 11213.2 | 0.6 | 0 | 553.69
2016-04-06 16:53 | 500B | 11722.3 | 0.58 | 0 | 564.35
2016-04-06 16:53 | 500C | 11610 | 0.59 | 0 | 575.04
2016-04-11 15:28 | 0A | 73 | 7.4 | 0.26 | 393.94
2016-04-11 15:28 | 0B | 85 | 6.86 | 0.06 | 404.57
2016-04-11 15:28 | 0C | 80.4 | 7.05 | 0.09 | 415.2
2016-04-11 15:28 | 10A | 232.4 | 4.15 | 0.03 | 425.84
2016-04-11 15:28 | 10B | 247.1 | 4.02 | 0.03 | 436.48
2016-04-11 15:28 | 10C | 254.8 | 3.96 | 0.07 | 447.12
2016-04-11 15:28 | 50A | 1018.6 | 1.98 | 0.01 | 457.74
2016-04-11 15:28 | 50B | 1113.9 | 1.89 | 0.01 | 468.38
2016-04-11 15:28 | 50C | 1135.5 | 1.88 | 0.01 | 479.01
2016-04-11 15:28 | 100A | 2127.2 | 1.37 | 0 | 489.65
2016-04-11 15:28 | 100B | 2178.2 | 1.36 | 0 | 500.28
2016-04-11 15:28 | 100C | 2519.4 | 1.26 | 0 | 510.93
2016-04-11 15:28 | 250A | 5655.1 | 0.84 | 0 | 521.67
2016-04-11 15:28 | 250B | 5289.8 | 0.87 | 0 | 532.33
2016-04-11 15:28 | 250C | 5515.3 | 0.85 | 0 | 542.98
2016-04-11 15:28 | 500A | 11044.3 | 0.6 | 0 | 553.65
2016-04-11 15:28 | 500B | 11643.6 | 0.59 | 0 | 564.32
2016-04-11 15:28 | 500C | 11643 | 0.59 | 0 | 575
2016-04-12 10:30 | 0A | 83.4 | 6.93 | 0.2 | 393.91
2016-04-12 10:30 | 0B | 88.5 | 6.72 | 0.07 | 404.54
2016-04-12 10:30 | 0C | 84.6 | 6.88 | 0.09 | 415.17
2016-04-12 10:30 | 10A | 237.6 | 4.1 | 0.03 | 425.81
2016-04-12 10:30 | 10B | 241.7 | 4.07 | 0.03 | 436.44
2016-04-12 10:30 | 10C | 263.7 | 3.89 | 0.06 | 447.06
2016-04-12 10:30 | 50A | 1039.6 | 1.96 | 0.01 | 457.69
2016-04-12 10:30 | 50B | 1083.7 | 1.92 | 0.01 | 468.32
2016-04-12 10:30 | 50C | 1143.5 | 1.87 | 0.01 | 478.96
2016-04-12 10:30 | 100A | 2120.6 | 1.37 | 0 | 489.6
2016-04-12 10:30 | 100B | 2174.4 | 1.36 | 0 | 500.25
2016-04-12 10:30 | 100C | 2545.8 | 1.25 | 0 | 510.88
2016-04-12 10:30 | 250A | 5633 | 0.84 | 0 | 521.63
2016-04-12 10:30 | 250B | 5371.5 | 0.86 | 0 | 532.28
2016-04-12 10:30 | 250C | 5545.7 | 0.85 | 0 | 542.93
2016-04-12 10:30 | 500A | 11072.7 | 0.6 | 0 | 553.6
2016-04-12 10:30 | 500B | 11562 | 0.59 | 0 | 564.27
2016-04-12 10:30 | 500C | 11688.9 | 0.58 | 0 | 574.95

## Count->Actual Activity
Sample ID | Phase | Counts (cps) | Error (cps) | Calibration Method | Activity (Bq) | Activity Error (Bq)
0A | Water | 1.2903 | 0.092852 | Scintillation Counter | 0.14808 | 0.12665
0B | Water | 1.3817 | 0.096081 | Scintillation Counter | 0.1589 | 0.12665
0C | Water | 1.35 | 0.094932 | Scintillation Counter | 0.15515 | 0.12665
10A | Water | 4.1397 | 0.16658 | Scintillation Counter | 0.48549 | 0.12664
10B | Water | 4.363 | 0.17129 | Scintillation Counter | 0.51194 | 0.12664
10C | Water | 4.458 | 0.17279 | Scintillation Counter | 0.52319 | 0.12664
50A | Water | 17.4473 | 0.34162 | Scintillation Counter | 2.0613 | 0.12663
50B | Water | 19.2308 | 0.35914 | Scintillation Counter | 2.2725 | 0.12663
50C | Water | 19.4633 | 0.36124 | Scintillation Counter | 2.3001 | 0.12663
100A | Water | 37.4392 | 0.50168 | Scintillation Counter | 4.4287 | 0.12661
100B | Water | 38.6304 | 0.50992 | Scintillation Counter | 4.5698 | 0.1266
100C | Water | 42.56 | 0.532 | Scintillation Counter | 5.0351 | 0.1266
250A | Water | 94.0087 | 0.79155 | Scintillation Counter | 11.1275 | 0.12654
250B | Water | 91.1725 | 0.77952 | Scintillation Counter | 10.7916 | 0.12655
250C | Water | 96.9387 | 0.80459 | Scintillation Counter | 11.4744 | 0.12654
500A | Water | 190.1692 | 1.1268 | Scintillation Counter | 22.5145 | 0.12644
500B | Water | 198.1458 | 1.1492 | Scintillation Counter | 23.459 | 0.12644
500C | Water | 198.815 | 1.1531 | Scintillation Counter | 23.5383 | 0.12644
0_A | Solid
0_B | Solid
0_C | Solid
5_A | Solid
5_B | Solid
5_C | Solid
10_A | Solid
10_B | Solid
10_C | Solid
50_A | Solid
50_B | Solid
50_C | Solid
100_A | Solid
100_B | Solid
100_C | Solid
500_A | Solid
500_B | Solid
500_C | Solid

## Bottle Results
Sample ID | Stock Volume Added (mL) | Stock Vol Err (mL) | Final pH | Mineral Mass (g) | Mineral Mass Error (g) | Total Volume (mL) | Total Volume Error (mL) | Solution counts (Bq) | Solution Counts error (Bq) | Counted Solution Vol (mL) | Counted Solution Vol error (mL) | Solid Counts (Bq) | Solid Counts Error (Bq) | Counted Solid Mass (g) | Counted Solid Mass error (g) | Cw (Bq/mL) | dCw (Bq/mL) | Total Activity (Bq) | dTotal Activity (Bq) | Cs (Bq/g) | dCs (Bq/g) | fSorb
0A | 0 | 0 | 6.99 | 0.03 | 0.0001 | 100 | 5 | 0.14808 | 0.12665 | 10 | 0.02 |  |  |  |  | 0.014808 | 0.012665 | 0 | #DIV/0! | -49.361 |  | #DIV/0!
0B | 0 | 0 | 6.99 | 0.0302 | 0.0001 | 100 | 5 | 0.1589 | 0.12665 | 10 | 0.02 |  |  |  |  | 0.01589 | 0.012665 | 0 | #DIV/0! | -52.6153 |  | #DIV/0!
0C | 0 | 0 | 7 | 0.0307 | 0.0001 | 100 | 5 | 0.15515 | 0.12665 | 10 | 0.02 |  |  |  |  | 0.015515 | 0.012665 | 0 | #DIV/0! | -50.5369 |  | #DIV/0!
10A | 0.0158 | 0.0001 | 6.99 | 0.0295 | 0.0001 | 100 | 5 | 0.48549 | 0.12664 | 10 | 0.02 |  |  |  |  | 0.048549 | 0.012665 | 5.3988 | 0.034229 | 18.4371 |  | 0.10074
10B | 0.0158 | 0.0001 | 6.99 | 0.0294 | 0.0001 | 100 | 5 | 0.51194 | 0.12664 | 10 | 0.02 |  |  |  |  | 0.051194 | 0.012665 | 5.3988 | 0.034229 | 9.5044 |  | 0.051758
10C | 0.0158 | 0.0001 | 7 | 0.0302 | 0.0001 | 100 | 5 | 0.52319 | 0.12664 | 10 | 0.02 |  |  |  |  | 0.052319 | 0.012665 | 5.3988 | 0.034229 | 5.5276 |  | 0.030921
50A | 0.0792 | 0.0001 | 7 | 0.0301 | 0.0001 | 100 | 5 | 2.0613 | 0.12663 | 10 | 0.02 |  |  |  |  | 0.20613 | 0.01267 | 27.0624 | 0.035638 | 214.2515 |  | 0.2383
50B | 0.0792 | 0.0001 | 7.02 | 0.0299 | 0.0001 | 100 | 5 | 2.2725 | 0.12663 | 10 | 0.02 |  |  |  |  | 0.22725 | 0.012671 | 27.0624 | 0.035638 | 145.0505 |  | 0.16026
50C | 0.0792 | 0.0001 | 6.98 | 0.0304 | 0.0001 | 100 | 5 | 2.3001 | 0.12663 | 10 | 0.02 |  |  |  |  | 0.23001 | 0.012671 | 27.0624 | 0.035638 | 133.6083 |  | 0.15009
100A | 0.158 | 0.001 | 7 | 0.03 | 0.0001 | 100 | 5 | 4.4287 | 0.12661 | 10 | 0.02 |  |  |  |  | 0.44287 | 0.012691 | 53.988 | 0.34229 | 323.3671 |  | 0.17969
100B | 0.158 | 0.001 | 7 | 0.0298 | 0.0001 | 100 | 5 | 4.5698 | 0.1266 | 10 | 0.02 |  |  |  |  | 0.45698 | 0.012693 | 53.988 | 0.34229 | 278.2006 |  | 0.15356
100C | 0.158 | 0.001 | 7.01 | 0.0298 | 0.0001 | 100 | 5 | 5.0351 | 0.1266 | 10 | 0.02 |  |  |  |  | 0.50351 | 0.0127 | 53.988 | 0.34229 | 122.0504 |  | 0.067369
250A | 0.396 | 0.001 | 6.99 | 0.0302 | 0.0001 | 100 | 5 | 11.1275 | 0.12654 | 10 | 0.02 |  |  |  |  | 1.1127 | 0.012848 | 135.3118 | 0.34543 | 795.9313 |  | 0.17764
250B | 0.396 | 0.001 | 7 | 0.0297 | 0.0001 | 100 | 5 | 10.7916 | 0.12655 | 10 | 0.02 |  |  |  |  | 1.0792 | 0.012837 | 135.3118 | 0.34543 | 922.4112 |  | 0.20246
250C | 0.396 | 0.001 | 6.99 | 0.0301 | 0.0001 | 100 | 5 | 11.4744 | 0.12654 | 10 | 0.02 |  |  |  |  | 1.1474 | 0.01286 | 135.3118 | 0.34543 | 683.3031 |  | 0.152
500A | 0.792 | 0.001 | 7.01 | 0.0307 | 0.0001 | 100 | 5 | 22.5145 | 0.12644 | 10 | 0.02 |  |  |  |  | 2.2514 | 0.013422 | 270.6235 | 0.35638 | 1481.4001 |  | 0.16805
500B | 0.792 | 0.001 | 7 | 0.0293 | 0.0001 | 100 | 5 | 23.459 | 0.12644 | 10 | 0.02 |  |  |  |  | 2.3459 | 0.013486 | 270.6235 | 0.35638 | 1229.8053 |  | 0.13315
500C | 0.792 | 0.001 | 7 | 0.0298 | 0.0001 | 100 | 5 | 23.5383 | 0.12644 | 10 | 0.02 |  |  |  |  | 2.3538 | 0.013492 | 270.6235 | 0.35638 | 1182.5802 |  | 0.13022

## Averaged Results
Sample | Cw (Bq/mL) | sCw (Bq/mL) | Cs (Bq/g) | sCs (Bq/g) | TotAct | fSorb | sfsorb | pH | spH
0 | 0.015404 | 0.00054917 | -50.8377 | 1.6479 | 0 | #DIV/0! |  | 6.9933 | 0.0057735
10 | 0.050687 | 0.0019352 | 11.1564 | 6.6114 | 5.3988 | 0.06114 | 0.035845 | 6.9933 | 0.0057735
50 | 0.22113 | 0.013061 | 164.3034 | 43.633 | 27.0624 | 0.18288 | 0.048262 | 7 | 0.02
100 | 0.46779 | 0.031732 | 241.206 | 105.634 | 53.988 | 0.13354 | 0.058775 | 7.0033 | 0.01118
250 | 1.1131 | 0.034142 | 800.5485 | 119.6209 | 135.3118 | 0.17737 | 0.025232 | 6.9933 | 0.0057735
500 | 2.3171 | 0.05696 | 1297.9286 | 160.636 | 270.6235 | 0.14381 | 0.021048 | 7.0033 | 0.0057735