## Parameters
Parameters | Value | Error | Units | Notes
Experiment Date | 2016-02-19
Sample Volume | 100 | 0.172 | mL | Liquid volume
Mineral Type | Na Montmorillonite
Radium Stock Used | Ra_Stock_4
Stock Activity | 341.6964 | 0.12783 | Bq/mL | Activity of stock used to add radium (note you should use the actual activity, not the counted activity)
Independent Cs? | FALSE

## Calibration Data
| Mean (CPM) | Error (CPM) | Scintillation Counter (cps) | Error (cps) | Gamma Counter (CPS) | Error (CPS) | Known Activity (uCi) | Known Activity (Bq) | (Known-Average)^2 | Gamma Counter Calculated Activity | Scint Counter Calculated Activity (Bq)
Background | 69.2667 | 4.0713 | 1.1544 | 0.067855 | 0.0011574 |  | 0 | 0 |  | -2.6893 | 0.13209
RaStd_0.01mL | 213.5333 | 4.539 | 3.5589 | 0.075649 | 0.0034641 | 0.00061344 | 8.6e-06 | 0.3182 | 1225.14 | -1.7375 | 0.41682
RaStd_0.05mL | 851.3667 | 12.5306 | 14.1894 | 0.20884 | 0.0079815 | 0.00085145 | 4.3e-05 | 1.591 | 1137.6589 | 0.12652 | 1.6756
RaStd_0.1mL | 1635.7 | 32.621 | 27.2617 | 0.54368 | 0.012604 | 0.00093201 | 8.6e-05 | 3.182 | 1032.8639 | 2.0339 | 3.2236
RaStd_0.5mL | 7998.8333 | 50.2341 | 133.3139 | 0.83724 | 0.05022 | 0.0025444 | 0.00043 | 15.91 | 376.7559 | 17.5552 | 15.7819
RaStd_1mL | 16057.1333 | 53.5133 | 267.6189 | 0.89189 | 0.094873 | 0.0029522 | 0.00086 | 31.82 | 12.2514 | 35.9801 | 31.6858
RaStd_5mL | 80635.3 | 80.455 | 1343.9217 | 1.3409 | 0.3905 | 0.0056159 | 0.0043 | 159.1 | 15321.4389 | 157.9629 | 159.1374
RaStock5 | 342248.6 | 376.4735 | 5704.1433 | 6.2746 | 1.9 | 0.0095 |  |  |  | 780.824 | 675.4582
RaStock4 |  |  | 2882.0033 | [7 empty] | 341.2712
Scintillation Counter
SUMMARY OUTPUT | CPS->Bq No background | [8 empty] | SUMMARY OUTPUT
Regression Statistics | [9 empty] | Regression Statistics
Multiple R | 1 | [8 empty] | Multiple R | 1
R Square | 1 | [8 empty] | R Square | 1
Adjusted R Square | 1 | [8 empty] | Adjusted R Square | 1
Standard Error | 0.11667 | [8 empty] | Standard Error | 0.98522
Observations | 6 | [8 empty] | Observations | 6
ANOVA | [9 empty] | ANOVA
| df | SS | MS | F | Significance F | [5 empty] | df | SS | MS | F | Significance F
Regression | 1 | 19106.0545 | 19106.0545 | 1403732.1259 | 3.045e-12 |  |  |  |  | Regression | 1 | 1362535.4424 | 1362535.4424 | 1403732.1259 | 3.045e-12
Residual | 4 | 0.054444 | 0.013611 | [6 empty] | Residual | 4 | 3.8826 | 0.97065
Total | 5 | 19106.109 | [7 empty] | Total | 5 | 1362539.325
| Coefficients | Standard Error | t Stat | P-value | Lower 95% | Upper 95% | Lower 95.0% | Upper 95.0% |  |  | Coefficients | Standard Error | t Stat | P-value | Lower 95% | Upper 95% | Lower 95.0% | Upper 95.0%
Intercept | -0.0046132 | 0.056191 | -0.082099 | 0.93851 | -0.16062 | 0.1514 | -0.16062 | 0.1514 |  | Intercept | 0.039808 | 0.4745 | 0.083894 | 0.93717 | -1.2776 | 1.3572 | -1.2776 | 1.3572
X Variable 1 | 0.11842 | 9.9947e-05 | 1184.792 | 3.045e-12 | 0.11814 | 0.11869 | 0.11814 | 0.11869 |  | X Variable 1 | 8.4448 | 0.0071276 | 1184.792 | 3.045e-12 | 8.425 | 8.4646 | 8.425 | 8.4646
RESIDUAL OUTPUT | [9 empty] | RESIDUAL OUTPUT
Observation | Predicted Y | Residuals | [7 empty] | Observation | Predicted Y | Residuals
1 | 0.41682 | -0.098617 | [7 empty] | 1 | 2.7269 | 0.83196
2 | 1.6756 | -0.084646 | [7 empty] | 2 | 13.4754 | 0.71401
3 | 3.2236 | -0.041609 | [7 empty] | 3 | 26.9111 | 0.3506
4 | 15.7819 | 0.12809 | [7 empty] | 4 | 134.3961 | -1.0822
5 | 31.6858 | 0.13421 | [7 empty] | 5 | 268.7524 | -1.1335
6 | 159.1374 | -0.037434 | [7 empty] | 6 | 1343.6026 | 0.3191
Parsons Gamma Counter
SUMMARY OUTPUT
Regression Statistics
Multiple R | 0.99924
R Square | 0.99848
Adjusted R Square | 0.9981
Standard Error | 2.6924
Observations | 6
ANOVA
| df | SS | MS | F | Significance F
Regression | 1 | 19077.1139 | 19077.1139 | 2631.7755 | 8.6408e-07
Residual | 4 | 28.995 | 7.2488
Total | 5 | 19106.109
| Coefficients | Standard Error | t Stat | P-value | Lower 95% | Upper 95% | Lower 95.0% | Upper 95.0%
Intercept | -3.1669 | 1.3308 | -2.3797 | 0.076012 | -6.8617 | 0.52794 | -6.8617 | 0.52794
X Variable 1 | 412.6268 | 8.0433 | 51.3008 | 8.6408e-07 | 390.2951 | 434.9585 | 390.2951 | 434.9585
RESIDUAL OUTPUT
Observation | Predicted Y | Residuals
1 | -1.7375 | 2.0557
2 | 0.12652 | 1.4645
3 | 2.0339 | 1.1481
4 | 17.5552 | -1.6452
5 | 35.9801 | -4.1601
6 | 157.9629 | 1.1371

## Scintillation Counter Results
Date | Sample | CPM | % Error | Lumex % | Elapsed Time
2016-03-30 17:23 | 0A | 65.8 | 7.8 | 0.11 | 181.09
2016-03-30 17:23 | 0B | 67.5 | 7.7 | 0.12 | 574.94
2016-03-30 17:23 | 0C | 64 | 7.91 | 0.12 | 585.56
2016-03-30 17:23 | 10A | 74.9 | 7.31 | 0.11 | 596.19
2016-03-30 17:23 | 10B | 67 | 7.73 | 0.12 | 606.82
2016-03-30 17:23 | 10C | 71.7 | 7.47 | 0.12 | 617.44
2016-03-30 17:23 | 50A | 131 | 5.53 | 0.07 | 628.07
2016-03-30 17:23 | 50B | 115.3 | 5.89 | 0.08 | 638.71
2016-03-30 17:23 | 50C | 121.3 | 5.74 | 0.06 | 649.44
2016-03-30 17:23 | 100A | 209.4 | 4.37 | 0.04 | 670.71
2016-03-30 17:23 | 100B | 219.2 | 4.27 | 0.04 | 681.34
2016-03-30 17:23 | 100C | 193.8 | 4.54 | 0.04 | 691.98
2016-03-30 17:23 | 250A | 481.5 | 2.88 | 0.02 | 702.61
2016-03-30 17:23 | 250B | 499.3 | 2.83 | 0.02 | 713.24
2016-03-30 17:23 | 250C | 488.3 | 2.86 | 0.02 | 723.87
2016-03-30 17:23 | 500A | 843.6 | 2.18 | 0.01 | 734.49
2016-03-30 17:23 | 500B | 1056.5 | 1.95 | 0.01 | 745.12
2016-03-30 17:23 | 500C | 906.2 | 2.1 | 0.01 | 755.76
2016-03-31 12:08 | 0A | 61.8 | 8.05 | 0.13 | 564.27
2016-03-31 12:08 | 0B | 63.4 | 7.94 | 0.12 | 574.89
2016-03-31 12:08 | 0C | 66.6 | 7.75 | 0.12 | 585.52
2016-03-31 12:08 | 10A | 68.4 | 7.65 | 0.12 | 596.13
2016-03-31 12:08 | 10B | 76.5 | 7.23 | 0.12 | 606.75
2016-03-31 12:08 | 10C | 75.2 | 7.29 | 0.11 | 617.39
2016-03-31 12:08 | 50A | 126.1 | 5.63 | 0.07 | 628.01
2016-03-31 12:08 | 50B | 115.9 | 5.87 | 0.08 | 638.64
2016-03-31 12:08 | 50C | 123.6 | 5.69 | 0.06 | 649.37
2016-03-31 12:08 | 100A | 222.4 | 4.24 | 0.03 | 670.65
2016-03-31 12:08 | 100B | 215.4 | 4.31 | 0.04 | 681.27
2016-03-31 12:08 | 100C | 188.8 | 4.6 | 0.04 | 691.91
2016-03-31 12:08 | 250A | 478.9 | 2.89 | 0.02 | 702.54
2016-03-31 12:08 | 250B | 498.3 | 2.83 | 0.02 | 713.15
2016-03-31 12:08 | 250C | 499.3 | 2.83 | 0.02 | 723.79
2016-03-31 12:08 | 500A | 834.7 | 2.19 | 0.01 | 734.41
2016-03-31 12:08 | 500B | 1082.2 | 1.92 | 0.01 | 745.04
2016-03-31 12:08 | 500C | 929.3 | 2.07 | 0.01 | 755.68

## Count->Actual Activity
Sample ID | Phase | Counts (cps) | Error (cps) | Calibration Method | Activity (Bq) | Activity Error (Bq)
0A | Water | 1.0633 | 0.084269 | Scintillation Counter | 0.1212 | 0.12665
0B | Water | 1.0908 | 0.085303 | Scintillation Counter | 0.12446 | 0.12665
0C | Water | 1.0883 | 0.085217 | Scintillation Counter | 0.12416 | 0.12665
10A | Water | 1.1942 | 0.089324 | Scintillation Counter | 0.1367 | 0.12665
10B | Water | 1.1958 | 0.089448 | Scintillation Counter | 0.13689 | 0.12665
10C | Water | 1.2242 | 0.090343 | Scintillation Counter | 0.14025 | 0.12665
50A | Water | 2.1425 | 0.11955 | Scintillation Counter | 0.24899 | 0.12665
50B | Water | 1.9267 | 0.11329 | Scintillation Counter | 0.22344 | 0.12665
50C | Water | 2.0408 | 0.11663 | Scintillation Counter | 0.23695 | 0.12665
100A | Water | 3.5983 | 0.15491 | Scintillation Counter | 0.42139 | 0.12664
100B | Water | 3.6217 | 0.15537 | Scintillation Counter | 0.42415 | 0.12664
100C | Water | 3.1883 | 0.14571 | Scintillation Counter | 0.37284 | 0.12665
250A | Water | 8.0033 | 0.2309 | Scintillation Counter | 0.94301 | 0.12664
250B | Water | 8.3133 | 0.23527 | Scintillation Counter | 0.97972 | 0.12664
250C | Water | 8.23 | 0.23414 | Scintillation Counter | 0.96985 | 0.12664
500A | Water | 13.9858 | 0.30559 | Scintillation Counter | 1.6514 | 0.12663
500B | Water | 17.8225 | 0.34487 | Scintillation Counter | 2.1058 | 0.12663
500C | Water | 15.2958 | 0.31892 | Scintillation Counter | 1.8066 | 0.12663
0_A | Solid
0_B | Solid
0_C | Solid
5_A | Solid
5_B | Solid
5_C | Solid
10_A | Solid
10_B | Solid
10_C | Solid
50_A | Solid
50_B | Solid
50_C | Solid
100_A | Solid
100_B | Solid
100_C | Solid
500_A | Solid
500_B | Solid
500_C | Solid

## Bottle Results
Sample ID | Stock Volume Added (mL) | Stock Vol Err (mL) | Final pH | Mineral Mass (g) | Mineral Mass Error (g) | Total Volume (mL) | Total Volume Error (mL) | Solution counts (Bq) | Solution Counts error (Bq) | Counted Solution Vol (mL) | Counted Solution Vol error (mL) | Solid Counts (Bq) | Solid Counts Error (Bq) | Counted Solid Mass (g) | Counted Solid Mass error (g) | Cw (Bq/mL) | dCw (Bq/mL) | Total Activity (Bq) | dTotal Activity (Bq) | Cs (Bq/g) | dCs (Bq/g) | fSorb
0A | 0 | 0 | 6.99 | 0.0302 | 0.0001 | 100 | 5 | 0.1212 | 0.12665 | 5 | 0.02 |  |  |  |  | 0.02424 | 0.02533 | 0 | #DIV/0! | -80.2664 |  | #DIV/0!
0B | 0 | 0 | 7.01 | 0.0298 | 0.0001 | 100 | 5 | 0.12446 | 0.12665 | 5 | 0.02 |  |  |  |  | 0.024892 | 0.02533 | 0 | #DIV/0! | -83.5294 |  | #DIV/0!
0C | 0 | 0 | 7 | 0.0301 | 0.0001 | 100 | 5 | 0.12416 | 0.12665 | 5 | 0.02 |  |  |  |  | 0.024833 | 0.02533 | 0 | #DIV/0! | -82.5002 |  | #DIV/0!
10A | 0.0158 | 0.0001 | 7 | 0.0302 | 0.0001 | 100 | 5 | 0.1367 | 0.12665 | 5 | 0.02 |  |  |  |  | 0.027339 | 0.02533 | 5.3988 | 0.034229 | 88.2417 |  | 0.49361
10B | 0.0158 | 0.0001 | 7.01 | 0.0306 | 0.0001 | 100 | 5 | 0.13689 | 0.12665 | 5 | 0.02 |  |  |  |  | 0.027379 | 0.02533 | 5.3988 | 0.034229 | 86.9592 |  | 0.49288
10C | 0.0158 | 0.0001 | 7 | 0.0301 | 0.001 | 100 | 5 | 0.14025 | 0.12665 | 5 | 0.02 |  |  |  |  | 0.02805 | 0.02533 | 5.3988 | 0.034229 | 86.1744 |  | 0.48045
50A | 0.0792 | 0.0001 | 7 | 0.03 | 0.001 | 100 | 5 | 0.24899 | 0.12665 | 5 | 0.02 |  |  |  |  | 0.049799 | 0.02533 | 27.0624 | 0.035638 | 736.0828 |  | 0.81599
50B | 0.0792 | 0.0001 | 7.01 | 0.0309 | 0.0001 | 100 | 5 | 0.22344 | 0.12665 | 5 | 0.02 |  |  |  |  | 0.044687 | 0.02533 | 27.0624 | 0.035638 | 731.186 |  | 0.83487
50C | 0.0792 | 0.0001 | 6.99 | 0.0299 | 0.0001 | 100 | 5 | 0.23695 | 0.12665 | 5 | 0.02 |  |  |  |  | 0.047391 | 0.02533 | 27.0624 | 0.035638 | 746.5974 |  | 0.82488
100A | 0.158 | 0.001 | 7 | 0.0303 | 0.0001 | 100 | 5 | 0.42139 | 0.12664 | 5 | 0.02 |  |  |  |  | 0.084278 | 0.025331 | 53.988 | 0.34229 | 1503.639 |  | 0.8439
100B | 0.158 | 0.001 | 7 | 0.0296 | 0.0001 | 100 | 5 | 0.42415 | 0.12664 | 5 | 0.02 |  |  |  |  | 0.08483 | 0.025331 | 53.988 | 0.34229 | 1537.3311 |  | 0.84287
100C | 0.158 | 0.001 | 7 | 0.0306 | 0.0001 | 100 | 5 | 0.37284 | 0.12665 | 5 | 0.02 |  |  |  |  | 0.074567 | 0.025331 | 53.988 | 0.34229 | 1520.63 |  | 0.86188
250A | 0.396 | 0.001 | 7 | 0.0291 | 0.0001 | 100 | 5 | 0.94301 | 0.12664 | 5 | 0.02 |  |  |  |  | 0.1886 | 0.025339 | 135.3118 | 0.34543 | 4001.7698 |  | 0.86062
250B | 0.396 | 0.001 | 7 | 0.0307 | 0.0001 | 100 | 5 | 0.97972 | 0.12664 | 5 | 0.02 |  |  |  |  | 0.19594 | 0.02534 | 135.3118 | 0.34543 | 3769.2938 |  | 0.85519
250C | 0.396 | 0.001 | 7 | 0.0304 | 0.0001 | 100 | 5 | 0.96985 | 0.12664 | 5 | 0.02 |  |  |  |  | 0.19397 | 0.02534 | 135.3118 | 0.34543 | 3812.9829 |  | 0.85665
500A | 0.792 | 0.001 | 7 | 0.03 | 0.001 | 100 | 5 | 1.6514 | 0.12663 | 5 | 0.02 |  |  |  |  | 0.33029 | 0.025361 | 270.6235 | 0.35638 | 7919.8242 |  | 0.87795
500B | 0.792 | 0.001 | 7.01 | 0.0301 | 0.0001 | 100 | 5 | 2.1058 | 0.12663 | 5 | 0.02 |  |  |  |  | 0.42115 | 0.025382 | 270.6235 | 0.35638 | 7591.6357 |  | 0.84438
500C | 0.792 | 0.001 | 7 | 0.0305 | 0.0001 | 100 | 5 | 1.8066 | 0.12663 | 5 | 0.02 |  |  |  |  | 0.36131 | 0.025367 | 270.6235 | 0.35638 | 7688.2693 |  | 0.86649

## Averaged Results
Sample | Cw (Bq/mL) | sCw (Bq/mL) | Cs (Bq/g) | sCs (Bq/g) | TotAct | fSorb | sfsorb | pH | spH
0 | 0.024655 | 0.00036015 | -82.0987 | 1.6681 | 0 | #DIV/0! |  | 7 | 0.01
10 | 0.027589 | 0.0003993 | 87.1251 | 1.0436 | 5.3988 | 0.48898 | 0.0073961 | 7.0033 | 0.0057735
50 | 0.047292 | 0.0025573 | 737.9554 | 7.8745 | 27.0624 | 0.82525 | 0.0094495 | 7 | 0.01
100 | 0.081225 | 0.0057723 | 1520.5334 | 16.8463 | 53.988 | 0.84955 | 0.010692 | 7 | 0.0066667
250 | 0.19284 | 0.0037995 | 3861.3488 | 123.5545 | 135.3118 | 0.85749 | 0.0028079 | 7 | 0
500 | 0.37092 | 0.046188 | 7733.2431 | 168.6532 | 270.6235 | 0.86294 | 0.017067 | 7.0033 | 0.0057735