## Parameters
Parameters | Value | Error | Units | Notes
Experiment Date | 2016-02-19
Sample Volume | 100 | 0.172 | mL | Liquid volume
Mineral Type | Na Montmorillonite
Radium Stock Used | Ra_Stock_4
Stock Activity | 341.6964 | 0.12783 | Bq/mL | Activity of stock used to add radium (note you should use the actual activity, not the counted activity)
Independent Cs? | FALSE

## Calibration Data
| Mean (CPM) | Error (CPM) | Scintillation Counter (cps) | Error (cps) | Gamma Counter (CPS) | Error (CPS) | Known Activity (uCi) | Known Activity (Bq) | (Known-Average)^2 | Gamma Counter Calculated Activity | Scint Counter Calculated Activity (Bq)
Background | 69.2667 | 4.0713 | 1.1544 | 0.067855 | 0.0011574 |  | 0 | 0 |  | -2.6893 | 0.13209
RaStd_0.01mL | 213.5333 | 4.539 | 3.5589 | 0.075649 | 0.0034641 | 0.00061344 | 8.6e-06 | 0.3182 | 1225.14 | -1.7375 | 0.41682
RaStd_0.05mL | 851.3667 | 12.5306 | 14.1894 | 0.20884 | 0.0079815 | 0.00085145 | 4.3e-05 | 1.591 | 1137.6589 | 0.12652 | 1.6756
RaStd_0.1mL | 1635.7 | 32.621 | 27.2617 | 0.54368 | 0.012604 | 0.00093201 | 8.6e-05 | 3.182 | 1032.8639 | 2.0339 | 3.2236
RaStd_0.5mL | 7998.8333 | 50.2341 | 133.3139 | 0.83724 | 0.05022 | 0.0025444 | 0.00043 | 15.91 | 376.7559 | 17.5552 | 15.7819
RaStd_1mL | 16057.1333 | 53.5133 | 267.6189 | 0.89189 | 0.094873 | 0.0029522 | 0.00086 | 31.82 | 12.2514 | 35.9801 | 31.6858
RaStd_5mL | 80635.3 | 80.455 | 1343.9217 | 1.3409 | 0.3905 | 0.0056159 | 0.0043 | 159.1 | 15321.4389 | 157.9629 | 159.1374
RaStock5 | 342248.6 | 376.4735 | 5704.1433 | 6.2746 | 1.9 | 0.0095 |  |  |  | 780.824 | 675.4582
RaStock4 |  |  | 2882.0033 | [7 empty] | 341.2712
Scintillation Counter
SUMMARY OUTPUT | CPS->Bq No background | [8 empty] | SUMMARY OUTPUT
Regression Statistics | [9 empty] | Regression Statistics
Multiple R | 1 | [8 empty] | Multiple R | 1
R Square | 1 | [8 empty] | R Square | 1
Adjusted R Square | 1 | [8 empty] | Adjusted R Square | 1
Standard Error | 0.11667 | [8 empty] | Standard Error | 0.98522
Observations | 6 | [8 empty] | Observations | 6
ANOVA | [9 empty] | ANOVA
| df | SS | MS | F | Significance F | [5 empty] | df | SS | MS | F | Significance F
Regression | 1 | 19106.0545 | 19106.0545 | 1403732.1259 | 3.045e-12 |  |  |  |  | Regression | 1 | 1362535.4424 | 1362535.4424 | 1403732.1259 | 3.045e-12
Residual | 4 | 0.054444 | 0.013611 | [6 empty] | Residual | 4 | 3.8826 | 0.97065
Total | 5 | 19106.109 | [7 empty] | Total | 5 | 1362539.325
| Coefficients | Standard Error | t Stat | P-value | Lower 95% | Upper 95% | Lower 95.0% | Upper 95.0% |  |  | Coefficients | Standard Error | t Stat | P-value | Lower 95% | Upper 95% | Lower 95.0% | Upper 95.0%
Intercept | -0.0046132 | 0.056191 | -0.082099 | 0.93851 | -0.16062 | 0.1514 | -0.16062 | 0.1514 |  | Intercept | 0.039808 | 0.4745 | 0.083894 | 0.93717 | -1.2776 | 1.3572 | -1.2776 | 1.3572
X Variable 1 | 0.11842 | 9.9947e-05 | 1184.792 | 3.045e-12 | 0.11814 | 0.11869 | 0.11814 | 0.11869 |  | X Variable 1 | 8.4448 | 0.0071276 | 1184.792 | 3.045e-12 | 8.425 | 8.4646 | 8.425 | 8.4646
RESIDUAL OUTPUT | [9 empty] | RESIDUAL OUTPUT
Observation | Predicted Y | Residuals | [7 empty] | Observation | Predicted Y | Residuals
1 | 0.41682 | -0.098617 | [7 empty] | 1 | 2.7269 | 0.83196
2 | 1.6756 | -0.084646 | [7 empty] | 2 | 13.4754 | 0.71401
3 | 3.2236 | -0.041609 | [7 empty] | 3 | 26.9111 | 0.3506
4 | 15.7819 | 0.12809 | [7 empty] | 4 | 134.3961 | -1.0822
5 | 31.6858 | 0.13421 | [7 empty] | 5 | 268.7524 | -1.1335
6 | 159.1374 | -0.037434 | [7 empty] | 6 | 1343.6026 | 0.3191
Parsons Gamma Counter
SUMMARY OUTPUT
Regression Statistics
Multiple R | 0.99924
R Square | 0.99848
Adjusted R Square | 0.9981
Standard Error | 2.6924
Observations | 6
ANOVA
| df | SS | MS | F | Significance F
Regression | 1 | 19077.1139 | 19077.1139 | 2631.7755 | 8.6408e-07
Residual | 4 | 28.995 | 7.2488
Total | 5 | 19106.109
| Coefficients | Standard Error | t Stat | P-value | Lower 95% | Upper 95% | Lower 95.0% | Upper 95.0%
Intercept | -3.1669 | 1.3308 | -2.3797 | 0.076012 | -6.8617 | 0.52794 | -6.8617 | 0.52794
X Variable 1 | 412.6268 | 8.0433 | 51.3008 | 8.6408e-07 | 390.2951 | 434.9585 | 390.2951 | 434.9585
RESIDUAL OUTPUT
Observation | Predicted Y | Residuals
1 | -1.7375 | 2.0557
2 | 0.12652 | 1.4645
3 | 2.0339 | 1.1481
4 | 17.5552 | -1.6452
5 | 35.9801 | -4.1601
6 | 157.9629 | 1.1371

## Scintillation Counter Results
Date | Sample | CPM | % Error | Lumex % | Elapsed Time
2016-03-30 17:23 | 0A | 62.5 | 8 | 0.14 | 766.39
2016-03-30 17:23 | 0B | 64.3 | 7.89 | 0.12 | 777.12
2016-03-30 17:23 | 0C | 63.1 | 7.96 | 0.11 | 787.73
2016-03-30 17:23 | 10A | 66 | 7.78 | 0.12 | 798.37
2016-03-30 17:23 | 10B | 77.7 | 7.17 | 0.11 | 808.99
2016-03-30 17:23 | 10C | 74.6 | 7.32 | 0.12 | 819.62
2016-03-30 17:23 | 50A | 128.2 | 5.59 | 0.07 | 830.25
2016-03-30 17:23 | 50B | 115.1 | 5.9 | 0.08 | 840.87
2016-03-30 17:23 | 50C | 119.1 | 5.8 | 0.08 | 851.5
2016-03-30 17:23 | 100A | 193.2 | 4.55 | 0.05 | 862.14
2016-03-30 17:23 | 100B | 195.1 | 4.53 | 0.05 | 872.78
2016-03-30 17:23 | 100C | 184.4 | 4.66 | 0.06 | 883.4
2016-03-30 17:23 | 250A | 369.9 | 3.29 | 0.03 | 894.03
2016-03-30 17:23 | 250B | 343.9 | 3.41 | 0.02 | 904.75
2016-03-30 17:23 | 250C | 414.2 | 3.11 | 0.02 | 915.37
2016-03-30 17:23 | 500A | 921.1 | 2.08 | 0.01 | 926.01
2016-03-30 17:23 | 500B | 838.7 | 2.18 | 0.01 | 936.64
2016-03-30 17:23 | 500C | 865.4 | 2.15 | 0.01 | 947.25
2016-03-31 12:08 | 0A | 58.7 | 8.25 | 0.16 | 766.3
2016-03-31 12:08 | 0B | 62.2 | 8.02 | 0.1 | 777.03
2016-03-31 12:08 | 0C | 66.4 | 7.76 | 0.09 | 787.65
2016-03-31 12:08 | 10A | 67 | 7.73 | 0.09 | 798.27
2016-03-31 12:08 | 10B | 77.3 | 7.19 | 0.08 | 808.9
2016-03-31 12:08 | 10C | 69.4 | 7.59 | 0.09 | 819.53
2016-03-31 12:08 | 50A | 121.9 | 5.73 | 0.06 | 830.16
2016-03-31 12:08 | 50B | 127.6 | 5.6 | 0.06 | 840.78
2016-03-31 12:08 | 50C | 111.6 | 5.99 | 0.07 | 851.42
2016-03-31 12:08 | 100A | 197.1 | 4.5 | 0.04 | 862.04
2016-03-31 12:08 | 100B | 194.8 | 4.53 | 0.04 | 872.67
2016-03-31 12:08 | 100C | 190.7 | 4.58 | 0.04 | 883.31
2016-03-31 12:08 | 250A | 370.9 | 3.28 | 0.02 | 893.95
2016-03-31 12:08 | 250B | 346.6 | 3.4 | 0.02 | 904.67
2016-03-31 12:08 | 250C | 407.1 | 3.13 | 0.02 | 915.31
2016-03-31 12:08 | 500A | 920.1 | 2.09 | 0.01 | 925.92
2016-03-31 12:08 | 500B | 834.8 | 2.19 | 0.01 | 936.55
2016-03-31 12:08 | 500C | 872.6 | 2.14 | 0.01 | 947.18

## Count->Actual Activity
Sample ID | Phase | Counts (cps) | Error (cps) | Calibration Method | Activity (Bq) | Activity Error (Bq)
0A | Water | 1.01 | 0.082062 | Scintillation Counter | 0.11489 | 0.12665
0B | Water | 1.0542 | 0.083859 | Scintillation Counter | 0.12012 | 0.12665
0C | Water | 1.0792 | 0.084822 | Scintillation Counter | 0.12308 | 0.12665
10A | Water | 1.1083 | 0.085951 | Scintillation Counter | 0.12653 | 0.12665
10B | Water | 1.2917 | 0.092742 | Scintillation Counter | 0.14824 | 0.12665
10C | Water | 1.2 | 0.08946 | Scintillation Counter | 0.13739 | 0.12665
50A | Water | 2.0842 | 0.11796 | Scintillation Counter | 0.24209 | 0.12665
50B | Water | 2.0225 | 0.11629 | Scintillation Counter | 0.23478 | 0.12665
50C | Water | 1.9225 | 0.11333 | Scintillation Counter | 0.22294 | 0.12665
100A | Water | 3.2525 | 0.14718 | Scintillation Counter | 0.38044 | 0.12665
100B | Water | 3.2492 | 0.14719 | Scintillation Counter | 0.38004 | 0.12665
100C | Water | 3.1258 | 0.14441 | Scintillation Counter | 0.36544 | 0.12665
250A | Water | 6.1733 | 0.20279 | Scintillation Counter | 0.72631 | 0.12664
250B | Water | 5.7542 | 0.19593 | Scintillation Counter | 0.67667 | 0.12664
250C | Water | 6.8442 | 0.21354 | Scintillation Counter | 0.80575 | 0.12664
500A | Water | 15.3433 | 0.31991 | Scintillation Counter | 1.8122 | 0.12663
500B | Water | 13.9458 | 0.30472 | Scintillation Counter | 1.6467 | 0.12663
500C | Water | 14.4833 | 0.31067 | Scintillation Counter | 1.7104 | 0.12663
0_A | Solid
0_B | Solid
0_C | Solid
5_A | Solid
5_B | Solid
5_C | Solid
10_A | Solid
10_B | Solid
10_C | Solid
50_A | Solid
50_B | Solid
50_C | Solid
100_A | Solid
100_B | Solid
100_C | Solid
500_A | Solid
500_B | Solid
500_C | Solid

## Bottle Results
Sample ID | Stock Volume Added (mL) | Stock Vol Err (mL) | Final pH | Mineral Mass (g) | Mineral Mass Error (g) | Total Volume (mL) | Total Volume Error (mL) | Solution counts (Bq) | Solution Counts error (Bq) | Counted Solution Vol (mL) | Counted Solution Vol error (mL) | Solid Counts (Bq) | Solid Counts Error (Bq) | Counted Solid Mass (g) | Counted Solid Mass error (g) | Cw (Bq/mL) | dCw (Bq/mL) | Total Activity (Bq) | dTotal Activity (Bq) | Cs (Bq/g) | dCs (Bq/g) | fSorb
0A | 0 | 0 | 8.99 | 0.0299 | 0.0001 | 100 | 5 | 0.11489 | 0.12665 | 5 | 0.01 |  |  |  |  | 0.022977 | 0.02533 | 0 | #DIV/0! | -76.8473 |  | #DIV/0!
0B | 0 | 0 | 9 | 0.0296 | 0.0001 | 100 | 5 | 0.12012 | 0.12665 | 5 | 0.01 |  |  |  |  | 0.024023 | 0.02533 | 0 | #DIV/0! | -81.16 |  | #DIV/0!
0C | 0 | 0 | 8.98 | 0.0298 | 0.0001 | 100 | 5 | 0.12308 | 0.12665 | 5 | 0.01 |  |  |  |  | 0.024615 | 0.02533 | 0 | #DIV/0! | -82.6022 |  | #DIV/0!
10A | 0.0158 | 0.0001 | 8.99 | 0.0302 | 0.0001 | 100 | 5 | 0.12653 | 0.12665 | 5 | 0.01 |  |  |  |  | 0.025306 | 0.02533 | 5.3988 | 0.034229 | 94.9729 |  | 0.53126
10B | 0.0158 | 0.0001 | 9 | 0.0299 | 0.0001 | 100 | 5 | 0.14824 | 0.12665 | 5 | 0.01 |  |  |  |  | 0.029648 | 0.02533 | 5.3988 | 0.034229 | 81.4043 |  | 0.45084
10C | 0.0158 | 0.0001 | 8.99 | 0.0305 | 0.0001 | 100 | 5 | 0.13739 | 0.12665 | 5 | 0.01 |  |  |  |  | 0.027477 | 0.02533 | 5.3988 | 0.034229 | 86.9208 |  | 0.49105
50A | 0.0792 | 0.0001 | 8.99 | 0.0299 | 0.0001 | 100 | 5 | 0.24209 | 0.12665 | 5 | 0.01 |  |  |  |  | 0.048417 | 0.025329 | 27.0624 | 0.035638 | 743.1651 |  | 0.82109
50B | 0.0792 | 0.0001 | 9.02 | 0.0299 | 0.0001 | 100 | 5 | 0.23478 | 0.12665 | 5 | 0.01 |  |  |  |  | 0.046957 | 0.025329 | 27.0624 | 0.035638 | 748.0496 |  | 0.82649
50C | 0.0792 | 0.0001 | 9 | 0.0303 | 0.0001 | 100 | 5 | 0.22294 | 0.12665 | 5 | 0.01 |  |  |  |  | 0.044588 | 0.02533 | 27.0624 | 0.035638 | 745.9906 |  | 0.83524
100A | 0.158 | 0.001 | 8.99 | 0.0304 | 0.0001 | 100 | 5 | 0.38044 | 0.12665 | 5 | 0.01 |  |  |  |  | 0.076087 | 0.025329 | 53.988 | 0.34229 | 1525.6352 |  | 0.85907
100B | 0.158 | 0.001 | 9.01 | 0.0301 | 0.0001 | 100 | 5 | 0.38004 | 0.12665 | 5 | 0.01 |  |  |  |  | 0.076008 | 0.025329 | 53.988 | 0.34229 | 1541.1031 |  | 0.85921
100C | 0.158 | 0.001 | 8.99 | 0.0309 | 0.0001 | 100 | 5 | 0.36544 | 0.12665 | 5 | 0.01 |  |  |  |  | 0.073087 | 0.025329 | 53.988 | 0.34229 | 1510.6569 |  | 0.86462
250A | 0.396 | 0.001 | 8.99 | 0.0291 | 0.0001 | 100 | 5 | 0.72631 | 0.12664 | 5 | 0.01 |  |  |  |  | 0.14526 | 0.02533 | 135.3118 | 0.34543 | 4150.706 |  | 0.89265
250B | 0.396 | 0.001 | 8.99 | 0.0297 | 0.0001 | 100 | 5 | 0.67667 | 0.12664 | 5 | 0.01 |  |  |  |  | 0.13533 | 0.02533 | 135.3118 | 0.34543 | 4100.2785 |  | 0.89998
250C | 0.396 | 0.001 | 8.99 | 0.0303 | 0.0001 | 100 | 5 | 0.80575 | 0.12664 | 5 | 0.01 |  |  |  |  | 0.16115 | 0.02533 | 135.3118 | 0.34543 | 3933.8875 |  | 0.8809
500A | 0.792 | 0.001 | 8.99 | 0.0299 | 0.0001 | 100 | 5 | 1.8122 | 0.12663 | 5 | 0.01 |  |  |  |  | 0.36244 | 0.025337 | 270.6235 | 0.35638 | 7838.7866 |  | 0.86607
500B | 0.792 | 0.001 | 8.99 | 0.0297 | 0.0001 | 100 | 5 | 1.6467 | 0.12663 | 5 | 0.01 |  |  |  |  | 0.32934 | 0.025335 | 270.6235 | 0.35638 | 8003.0121 |  | 0.8783
500C | 0.792 | 0.001 | 8.99 | 0.0297 | 0.0001 | 100 | 5 | 1.7104 | 0.12663 | 5 | 0.01 |  |  |  |  | 0.34207 | 0.025336 | 270.6235 | 0.35638 | 7960.1509 |  | 0.8736

## Averaged Results
Sample | Cw (Bq/mL) | sCw (Bq/mL) | Cs (Bq/g) | sCs (Bq/g) | TotAct | fSorb | sfsorb | pH | spH
0 | 0.023872 | 0.00082946 | -80.2032 | 2.9944 | 0 | #DIV/0! |  | 8.99 | 0.01
10 | 0.027477 | 0.002171 | 87.766 | 6.8237 | 5.3988 | 0.49105 | 0.040212 | 8.9933 | 0.0057735
50 | 0.046654 | 0.0019323 | 745.7351 | 2.4523 | 27.0624 | 0.82761 | 0.00714 | 9.0033 | 0.015275
100 | 0.075061 | 0.0017097 | 1525.7984 | 15.2238 | 53.988 | 0.86097 | 0.0031667 | 8.9967 | 0.011304
250 | 0.14725 | 0.013022 | 4061.624 | 113.4601 | 135.3118 | 0.89118 | 0.0096234 | 8.99 | 0
500 | 0.34462 | 0.016695 | 7933.9832 | 85.1826 | 270.6235 | 0.87266 | 0.0061691 | 8.99 | 0