## Compilation
Sorption Isotherm Comparison (Table 1)
Mineral | Solid/Solution Ratio (g/mL) | Background Electrolyte | pH | Kd (mL/g) | Source
Ferrihydrite | 0.0003 | 10 mM NaCl | 3 | 229.89 | Experimental
Ferrihydrite | 0.0003 | 10 mM NaCl | 5 | 471.37 | Experimental
Ferrihydrite | 0.0003 | 10 mM NaCl | 7 | 2486.88 | Experimental
Ferrihydrite | 0.0003 | 10 mM NaCl | 9 | 115932.7 | Experimental
Goethite | 0.0003 | 10 mM NaCl | 3 | N/A | Experimental
Goethite | 0.0003 | 10 mM NaCl | 5 | 302.74 | Experimental
Goethite | 0.0003 | 10 mM NaCl | 7 | 573.62 | Experimental
Goethite | 0.0003 | 10 mM NaCl | 9 | 11697.99 | Experimental
Ferrihydrite | 0.025 | Seawater | 8.25 | 1535 | Beck and Cochran
Goethite | 0.025 | Seawater | 8.25 | 20 | Beck and Cochran
Hematite | 0.025 | Seawater | 8.25 | 75 | Beck and Cochran
Lepidocrocite | 0.025 | Seawater | 8.25 | 174 | Beck and Cochran
Ferrihydrite | 0.01 | 100 mM NaClO4 | 7 | 1440.032 | Sajih, fitted by digitizing data
Goethite | 0.01 | 100 mM NaClO4 | 7 | 50.6 | Sajih, fitted by digitizing data
Goethite | 0.5 | pH 1 solution | 1 | 0.752 | Nirdosh, from digitized data
Goethite | 0.5 | pH 10 solution | 10.1 | 544 | Nirdosh, Reported
Sodium Montmorillonite | 0.05 | 10 mM NaCl | 6.5 | 3724 | Ames, 1983
Sodium Montmorillonite | 0.0003 | 10 mM NaCl | 3 | 6740.15 | Experimental
Sodium Montmorillonite | 0.0003 | 10 mM NaCl | 5 | 17749.39 | Experimental
Sodium Montmorillonite | 0.0003 | 10 mM NaCl | 7 | 21473.27 | Experimental
Sodium Montmorillonite | 0.0003 | 10 mM NaCl | 9 | 22894.86 | Experimental
Sodium Montmorillonite | 0.0033333 | 10 mM NaCl | 5.25 | 9700 | Tamamura

## Ames Data
Free Ra (mol/L) | Solid Ra (mol/g) | Free Ra (mol/mL) | Kd (mL/g) | SUMMARY OUTPUT
1.395e-09 | 5.18e-09 | 1.395e-12 | 3713.2616
1.469e-10 | 5.28e-10 | 1.469e-13 | 3594.2818 | Regression Statistics
1.822e-11 | 5.56e-11 | 1.822e-14 | 3051.5917 | Multiple R | 1
|  |  |  | R Square | 1
|  |  |  | Adjusted R Square | 1
|  |  |  | Standard Error | 4.8407e-12
|  |  |  | Observations | 3
ANOVA
[5 empty] | df | SS | MS | F | Significance F
|  |  |  | Regression | 1 | 1.6041e-17 | 1.6041e-17 | 684589.0105 | 0.00076942
|  |  |  | Residual | 1 | 2.3432e-23 | 2.3432e-23
|  |  |  | Total | 2 | 1.6041e-17
[5 empty] | Coefficients | Standard Error | t Stat | P-value | Lower 95% | Upper 95% | Lower 95.0% | Upper 95.0%
|  |  |  | Intercept | -1.5497e-11 | 3.6455e-12 | -4.251 | 0.14708 | -6.1817e-11 | 3.0823e-11 | -6.1817e-11 | 3.0823e-11
|  |  |  | X Variable 1 | 3724.1309 | 4.501 | 827.3989 | 0.00076942 | 3666.9402 | 3781.3217 | 3666.9402 | 3781.3217

## Sajih Data
Free Ra (Bq/mL) | Sorbed Ra (Bq/g) | Source | Kd
0.71274 | 880.6738 | Sajih, pH 7, FHY | SUMMARY OUTPUT | FHY
2.7491 | 4701.389 | Sajih, pH 7, FHY
6.4775 | 9340.439 | Sajih, pH 7, FHY | Regression Statistics
7.4572 | 233.4194 | Sajih, pH 7, GOE | Multiple R | 0.99373
20.6856 | 899.2927 | Sajih, pH 7, GOE | R Square | 0.98749
32.3912 | 1714.5221 | Sajih, pH 7, GOE | Adjusted R Square | 0.97499
44.8039 | 2479.904 | Sajih, pH 7, GOE | Standard Error | 670.0201
67.8286 | 3192.3667 | Sajih, pH 7, GOE | Observations | 3
ANOVA
|  |  |  | df | SS | MS | F | Significance F
|  |  | Regression | 1 | 35446498.719 | 35446498.719 | 78.9583 | 0.071344
|  |  | Residual | 1 | 448926.8747 | 448926.8747
|  |  | Total | 2 | 35895425.5937
|  |  |  | Coefficients | Standard Error | t Stat | P-value | Lower 95% | Upper 95% | Lower 95.0% | Upper 95.0%
|  |  | Intercept | 203.1511 | 661.7618 | 0.30699 | 0.81038 | -8205.3292 | 8611.6314 | -8205.3292 | 8611.6314
|  |  | X Variable 1 | 1440.032 | 162.059 | 8.8858 | 0.071344 | -619.1234 | 3499.1875 | -619.1234 | 3499.1875
|  |  | SUMMARY OUTPUT | GOE
Regression Statistics
|  |  | Multiple R | 0.98756
|  |  | R Square | 0.97528
|  |  | Adjusted R Square | 0.96703
|  |  | Standard Error | 215.3596
|  |  | Observations | 5
ANOVA
|  |  |  | df | SS | MS | F | Significance F
|  |  | Regression | 1 | 5488394.9021 | 5488394.9021 | 118.336 | 0.0016624
|  |  | Residual | 3 | 139139.2953 | 46379.7651
|  |  | Total | 4 | 5627534.1974
|  |  |  | Coefficients | Standard Error | t Stat | P-value | Lower 95% | Upper 95% | Lower 95.0% | Upper 95.0%
|  |  | Intercept | -48.5966 | 187.6954 | -0.25891 | 0.81245 | -645.9273 | 548.734 | -645.9273 | 548.734
|  |  | X Variable 1 | 50.6015 | 4.6516 | 10.8782 | 0.0016624 | 35.798 | 65.4051 | 35.798 | 65.4051

## Nirdosh Data
Tot Ra (Bq/mL) | Free Ra (Bq/mL filtrate) | Solid Ra (Bq/g) | pH | Kd (mL/g)
0.2 | 0.006 | 0.388 | 11.4 | 64.6667
0.4 | 0.004 | 0.792 | 10.8 | 198
0.8 | 0.008 | 1.584 | 9.4 | 198
2.73 | 0.01 | 5.44 | 10.1 | 544
3.64 | 0.008 | 7.264 | 9.7 | 908
4.55 | 0.043 | 9.014 | 9.5 | 209.6279
22.74 | 0.012 | 45.456 | 9.7 | 3788
| 0.33538 | 0.1719 | 1 | 0.51257
| 0.64073 | 0.51165 | 1 | 0.79854
| 1.2517 | 1.0652 | 1 | 0.85098
| 1.684 | 2.0155 | 1 | 1.1968
| 7.5865 | 7.6185 | 1 | 1.0042
| 16.6319 | 12.2502 | 1 | 0.73655
[5 empty] | SUMMARY OUTPUT |  | pH 1
Regression Statistics
[5 empty] | Multiple R | 0.98627
[5 empty] | R Square | 0.97273
[5 empty] | Adjusted R Square | 0.96591
[5 empty] | Standard Error | 0.90649
[5 empty] | Observations | 6
ANOVA
[6 empty] | df | SS | MS | F | Significance F
[5 empty] | Regression | 1 | 117.223 | 117.223 | 142.6557 | 0.00028154
[5 empty] | Residual | 4 | 3.2869 | 0.82172
[5 empty] | Total | 5 | 120.5098
[6 empty] | Coefficients | Standard Error | t Stat | P-value | Lower 95% | Upper 95% | Lower 95.0% | Upper 95.0%
[5 empty] | Intercept | 0.41253 | 0.47341 | 0.87139 | 0.43272 | -0.90188 | 1.7269 | -0.90188 | 1.7269
[5 empty] | X Variable 1 | 0.75213 | 0.062972 | 11.9439 | 0.00028154 | 0.57729 | 0.92697 | 0.57729 | 0.92697