## Parameters
Parameters | Value | Error | Units | Notes
Experiment Date | 2017-06-30
Sample Volume | 100 | 0.172 | mL | Liquid volume
Mineral Type | Multiple
Radium Stock Used | RaStock5
Stock Activity | 921.7465 | 40.493 | Bq/mL | Activity of stock used to add radium (note you should use the actual activity, not the counted activity)
Independent Cs? | FALSE
AGW Stock | 0.65775
ABW Stock | 0.71775
ASW Stock 2P | 0.74843
ASW stock interpolated | -0.0079218
FHY Slurry Concentration | 16.8939 | 1.6645 | g mineral/L

## Scintillation Counter Results
Date | Sample | CPM | % Error | Lumex % | Elapsed Time
2017-07-31 08:21 | AGW Stock 2_5 mL | 1246.1 | 1.79 | 0.01 | 308.33
2017-07-31 08:21 | RaFHYAGW_2A | 558.8 | 2.68 | 0.02 | 318.96
2017-07-31 08:21 | RaFHYAGW_2B | 525.7 | 2.76 | 0.02 | 239.59
2017-07-31 08:21 | RaFHYAGW_2C | 588.5 | 2.61 | 0.02 | 340.22
2017-07-31 08:21 | ABW Stock 2_5 mL | 1381.3 | 1.7 | 0.11 | 350.91
2017-07-31 08:21 | RaFHYABW_2A | 905.6 | 2.1 | 0.01 | 361.54
2017-07-31 08:21 | RaFHYABW_2B | 935.7 | 2.07 | 0.02 | 372.18
2017-07-31 08:21 | RaFHYABW_2C | 940.4 | 2.06 | 0.02 | 382.82
2017-07-31 08:21 | ASW Stock 2_5 mL 2P | 1440.3 | 1.67 | 0.02 | 393.56
2017-07-31 08:21 | RaFHYASW_2A 2P | 861.9 | 2.15 | 0.01 | 404.19
2017-07-31 08:21 | RaFHYASW_2B 2P | 885.5 | 2.13 | 0.01 | 414.82
2017-07-31 08:21 | RaFHYASW_2C 2P | 907.1 | 2.1 | 0.01 | 425.44
2017-08-02 12:21 | AGW Stock 2_5 mL | 1260.8 | 1.78 | 0.01 | 308.3
2017-08-02 12:21 | RaFHYAGW_2A | 551 | 2.69 | 0.02 | 318.93
2017-08-02 12:21 | RaFHYAGW_2B | 512.5 | 2.79 | 0.02 | 329.55
2017-08-02 12:21 | RaFHYAGW_2C | 582 | 2.62 | 0.02 | 340.19
2017-08-02 12:21 | ABW Stock 2_5 mL | 1369 | 1.71 | 0.063 | 350.85
2017-08-02 12:21 | RaFHYABW_2A | 895.8 | 2.11 | 0.01 | 361.47
2017-08-02 12:21 | RaFHYABW_2B | 908.6 | 2.1 | 0.01 | 372.11
2017-08-02 12:21 | RaFHYABW_2C | 928.2 | 2.08 | 0.01 | 382.74
2017-08-02 12:21 | ASW Stock 2_5 mL 2P | 1413.9 | 1.68 | 0.01 | 393.49
2017-08-02 12:21 | RaFHYASW_2A 2P | 868.3 | 2.15 | 0.01 | 404.11
2017-08-02 12:21 | RaFHYASW_2B 2P | 874.8 | 2.14 | 0.01 | 414.74
2017-08-02 12:21 | RaFHYASW_2C 2P | 875.3 | 2.14 | 0.01 | 425.35
2017-08-03 11:39 | AGW Stock 2_5 mL | 1292.4 | 1.76 | 0.01 | 308.24
2017-08-03 11:39 | RaFHYAGW_2A | 554.7 | 2.69 | 0.02 | 318.87
2017-08-03 11:39 | RaFHYAGW_2B | 529.6 | 2.75 | 0.02 | 3229.49
2017-08-03 11:39 | RaFHYAGW_2C | 593.9 | 2.6 | 0.01 | 340.12
2017-08-03 11:39 | ABW Stock 2_5 mL | 1346.2 | 1.72 | 0.07 | 350.8
2017-08-03 11:39 | RaFHYABW_2A | 908.6 | 2.1 | 0.01 | 361.42
2017-08-03 11:39 | RaFHYABW_2B | 923.5 | 2.08 | 0.01 | 372.06
2017-08-03 11:39 | RaFHYABW_2C | 897.8 | 2.11 | 0.01 | 382.69
2017-08-03 11:39 | ASW Stock 2_5 mL 2P | 1426.6 | 1.67 | 0.01 | 393.44
2017-08-03 11:39 | RaFHYASW_2A 2P | 892.7 | 2.12 | 0.01 | 404.06
2017-08-03 11:39 | RaFHYASW_2B 2P | 871.9 | 2.14 | 0.01 | 414.69
2017-08-03 11:39 | RaFHYASW_2C 2P | 885.7 | 2.13 | 0.01 | 425.32
2017-08-14 13:04 | AGW Stock 2_5 mL | 1235.4 | 1.8 | 0.01 | 308.46
2017-08-14 13:04 | RaFHYAGW_2A | 529.6 | 2.75 | 0.01 | 319.09
2017-08-14 13:04 | RaFHYAGW_2B | 516.6 | 2.78 | 0.01 | 329.71
2017-08-14 13:04 | RaFHYAGW_2C | 586.7 | 2.61 | 0.01 | 340.34
2017-08-14 13:04 | ABW Stock 2_5 mL | 1377.2 | 1.7 | 0.02 | 350.97
2017-08-14 13:04 | RaFHYABW_2A | 880 | 2.13 | 0.01 | 361.6
2017-08-14 13:04 | RaFHYABW_2B | 900.3 | 2.11 | 0.01 | 372.24
2017-08-14 13:04 | RaFHYABW_2C | 919.5 | 2.09 | 0.01 | 382.86
2017-08-14 13:04 | ASW Stock 2_5 mL 2P | 1436.5 | 1.67 | 0.01 | 393.6
2017-08-14 13:04 | RaFHYASW_2A 2P | 870.9 | 2.14 | 0.01 | 404.24
2017-08-14 13:04 | RaFHYASW_2B 2P | 867.4 | 2.15 | 0.01 | 414.85
2017-08-14 13:04 | RaFHYASW_2C 2P | 860.3 | 2.16 | 0.01 | 425.49
2017-08-17 07:59 | AGW Stock 2_5 mL | 1237.6 | 1.8 | 0.01 | 308.46
2017-08-17 07:59 | RaFHYAGW_2A | 540.7 | 2.72 | 0.02 | 319.09
2017-08-17 07:59 | RaFHYAGW_2B | 510.6 | 2.8 | 0.01 | 329.71
2017-08-17 07:59 | RaFHYAGW_2C | 576.7 | 2.63 | 0.01 | 340.33
2017-08-17 07:59 | ABW Stock 2_5 mL | 1363.9 | 1.71 | 0.02 | 350.99
2017-08-17 07:59 | RaFHYABW_2A | 891.3 | 2.12 | 0.01 | 361.62
2017-08-17 07:59 | RaFHYABW_2B | 915.7 | 2.09 | 0.01 | 372.26
2017-08-17 07:59 | RaFHYABW_2C | 901.6 | 2.11 | 0.01 | 382.89
2017-08-17 07:59 | ASW Stock 2_5 mL 2P | 1409.4 | 1.68 | 0.01 | 393.63
2017-08-17 07:59 | RaFHYASW_2A 2P | 877.1 | 2.14 | 0.01 | 404.26
2017-08-17 07:59 | RaFHYASW_2B 2P | 846.9 | 2.17 | 0.01 | 414.88
2017-08-17 07:59 | RaFHYASW_2C 2P | 855.2 | 2.16 | 0.01 | 425.52
2017-08-28 15:22 | RaFHYASW_2A | 314.1 | 3.57 | 1.89 | 287.8
2017-08-28 15:22 | RaFHYASW_2B | 297.4 | 3.676 | 1.9 | 298.54
2017-08-28 15:22 | RaFHYASW_2C | 291.7 | 3.7 | 1.9 | 309.29
2017-08-29 09:47 | RaFHYASW_2A | 282.6 | 3.76 | 0.47 | 287.69
2017-08-29 09:47 | RaFHYASW_2B | 284.2 | 3.75 | 0.42 | 298.37
2017-08-29 09:47 | RaFHYASW_2C | 301.9 | 3.64 | 0.4 | 309.06
2017-08-29 16:10 | RaFHYASW_2A | 294.2 | 3.69 | 0.32 | 287.64
2017-08-29 16:10 | RaFHYASW_2B | 295.8 | 3.68 | 0.29 | 298.31
2017-08-29 16:10 | RaFHYASW_2C | 287.2 | 3.73 | 0.31 | 308.98
2017-09-15 07:42 | RaFHYASW_2A | 293.5 | 3.69 | 0.05 | 21.46
2017-09-15 07:42 | RaFHYASW_2B | 281 | 3.77 | 0.09 | 32.09
2017-09-15 07:42 | RaFHYASW_2C | 288.4 | 3.72 | 0.11 | 42.73
2017-09-15 11:18 | RaFHYASW_2A | 296.5 | 3.67 | 0.04 | 21.46
2017-09-15 11:18 | RaFHYASW_2B | 282.8 | 3.76 | 0.08 | 32.09
2017-09-15 11:18 | RaFHYASW_2C | 302.2 | 3.64 | 0.09 | 42.72
2017-09-15 15:45 | RaFHYASW_2A | 298.3 | 3.66 | 0.05 | 21.45
2017-09-15 15:45 | RaFHYASW_2B | 299.8 | 3.65 | 0.09 | 32.08
2017-09-15 15:45 | RaFHYASW_2C | 286.4 | 3.74 | 0.12 | 42.73

## Calibration Data
| Mean (CPM) | Error (CPM) | Scintillation Counter (cps) | Error (cps) | Gamma counter measured activity (Corrected for Geometry, Bq) | Expected Activity (Bq) | Scint Counter Activity, with RaStock5 | Error from Expected | Scint Counter Activity, without RaStock5 | Error from Expected
Background | 69.2667 | 4.0713 | 1.1544 | 0.067855 |  | 0 | -0.86244 | #DIV/0! | 0.14417 | #DIV/0!
RaStd_0.01mL | 213.5333 | 4.539 | 3.5589 | 0.075649 |  | 0.42769 | -0.46849 | 2.0954 | 0.52694 | 0.23207
RaStd_0.05mL | 851.3667 | 12.5306 | 14.1894 | 0.20884 |  | 2.1385 | 1.2733 | 0.40458 | 2.2193 | 0.037789
RaStd_0.1mL | 1635.7 | 32.621 | 27.2617 | 0.54368 |  | 4.2769 | 3.4151 | 0.20151 | 4.3003 | 0.0054654
RaStd_0.5mL | 7998.8333 | 50.2341 | 133.3139 | 0.83724 |  | 21.3845 | 20.7912 | 0.027746 | 21.1831 | 0.0094174
RaStd_1mL | 16057.1333 | 53.5133 | 267.6189 | 0.89189 | 42.769 | 42.769 | 42.7963 | 0.00063818 | 42.5636 | 0.0048022
RaStd_5mL | 80635.3 | 80.455 | 1343.9217 | 1.3409 |  | 213.845 | 219.1426 | 0.024773 | 213.9042 | 0.00027666
RaStock5 | 337473.1 | 371.2204 | 5624.5517 | 6.187 | 921.7465 | 921.7465 | 920.5005 | 0.0013517 | 895.3534 | 0.028634
RaStock4 | 173514.3 | 260.2715 | 2891.905 | 4.3379
[7 empty] | Average Rel Error | 0.39371 |  | 0.048303
Scintillation Counter Calibration
CPS->Bq w/Background (RaStd only)
SUMMARY OUTPUT
Regression Statistics
Multiple R | 1
R Square | 1
Adjusted R Square | 1
Standard Error | 0.15745
Observations | 7
ANOVA
| df | SS | MS | F | Significance F
Regression | 1 | 36448.4364 | 36448.4364 | 1470245.4671 | 7.2415e-15
Residual | 5 | 0.12395 | 0.024791
Total | 6 | 36448.5604
| Coefficients | Standard Error | t Stat | P-value | Lower 95% | Upper 95% | Lower 95.0% | Upper 95.0%
Intercept | -0.039609 | 0.068337 | -0.57961 | 0.58731 | -0.21527 | 0.13606 | -0.21527 | 0.13606
X Variable 1 | 0.15919 | 0.00013129 | 1212.5368 | 7.2415e-15 | 0.15886 | 0.15953 | 0.15886 | 0.15953
RESIDUAL OUTPUT
Observation | Predicted Y | Residuals
1 | 0.14417 | -0.14417
2 | 0.52694 | -0.099254
3 | 2.2193 | -0.08081
4 | 4.3003 | -0.023375
5 | 21.1831 | 0.20139
6 | 42.5636 | 0.20539
7 | 213.9042 | -0.059162
cps->Bq (background, Stds, and RaStock 5)
SUMMARY OUTPUT
Regression Statistics
Multiple R | 0.99998
R Square | 0.99995
Adjusted R Square | 0.99995
Standard Error | 2.3455
Observations | 8
ANOVA
| df | SS | MS | F | Significance F
Regression | 1 | 715640.9507 | 715640.9507 | 130085.2563 | 3.066e-14
Residual | 6 | 33.0079 | 5.5013
Total | 7 | 715673.9587
| Coefficients | Standard Error | t Stat | P-value | Lower 95% | Upper 95% | Lower 95.0% | Upper 95.0%
Intercept | -1.0516 | 0.93004 | -1.1307 | 0.30135 | -3.3273 | 1.2241 | -3.3273 | 1.2241
X Variable 1 | 0.16384 | 0.00045427 | 360.6733 | 3.066e-14 | 0.16273 | 0.16496 | 0.16273 | 0.16496
RESIDUAL OUTPUT
Observation | Predicted Y | Residuals
1 | -0.86244 | 0.86244
2 | -0.46849 | 0.89618
3 | 1.2733 | 0.86518
4 | 3.4151 | 0.86182
5 | 20.7912 | 0.59334
6 | 42.7963 | -0.027294
7 | 219.1426 | -5.2976
8 | 920.5005 | 1.2459

## Count->Actual Activity
Sample ID | Phase | Counts (cps) | Error (cps) | Calibration Method | Activity (Bq) | Activity Error (Bq)
AGW Stock 2_5 mL | Water | 20.9077 | 0.37341 | Scintillation Counter | 3.2888 | 0.15745
RaFHYAGW_2A | Water | 9.116 | 0.24668 | Scintillation Counter | 1.4116 | 0.15745
RaFHYAGW_2B | Water | 8.65 | 0.24012 | Scintillation Counter | 1.3374 | 0.15745
RaFHYAGW_2C | Water | 9.7593 | 0.25511 | Scintillation Counter | 1.514 | 0.15745
ABW Stock 2_5 mL | Water | 22.792 | 0.38929 | Scintillation Counter | 3.5887 | 0.15745
RaFHYABW_2A | Water | 14.9377 | 0.31548 | Scintillation Counter | 2.3384 | 0.15745
RaFHYABW_2B | Water | 15.2793 | 0.31934 | Scintillation Counter | 2.3928 | 0.15745
RaFHYABW_2C | Water | 15.2917 | 0.3196 | Scintillation Counter | 2.3947 | 0.15745
ASW Stock 2_5 mL 2P | Water | 23.7557 | 0.39767 | Scintillation Counter | 3.7421 | 0.15745
RaFHYASW_2A 2P | Water | 14.5697 | 0.31179 | Scintillation Counter | 2.2798 | 0.15745
RaFHYASW_2B 2P | Water | 14.4883 | 0.31092 | Scintillation Counter | 2.2668 | 0.15745
RaFHYASW_2C 2P | Water | 14.612 | 0.3124 | Scintillation Counter | 2.2865 | 0.15745
ASW Stock 2_5 mL | Water |  |  | Scintillation Counter | -0.039609 | 0.15745
RaFHYASW_2A | Water | 4.9422 | 0.18154 | Scintillation Counter | 0.74716 | 0.15745
RaFHYASW_2B | Water | 4.8361 | 0.17963 | Scintillation Counter | 0.73027 | 0.15745
RaFHYASW_2C | Water | 4.8828 | 0.18042 | Scintillation Counter | 0.7377 | 0.15745

## Bottle Results
Sample ID | Stock Volume Added (mL) | Stock Vol Err (mL) | Final pH | Slurry Volume (mL) | Mineral Mass (g) | Mineral Mass Error (g) | Total Volume (mL) | Total Volume Error (mL) | Solution counts (Bq) | Solution Counts error (Bq) | Counted Solution Vol (mL) | Counted Solution Vol error (mL) | Cw (Bq/mL) | dCw (Bq/mL) | Total Activity (Bq) | dTotal Activity (Bq) | Cs (Bq/g) | dCs (Bq/g) | fSorb
RaFHYAGW_2A | 100 | 0.08 | 7.02 | 1.78 | 0.030071 | 0.0029677 | 100 | 5 | 1.4116 | 0.15745 | 4 | 0.01 | 0.3529 | 0.039373 | 65.7752 | 2.89 | 1013.7667 |  | 0.46348
RaFHYAGW_2B | 100 | 0.08 | 7 | 1.78 | 0.030071 | 0.0029677 | 100 | 5 | 1.3374 | 0.15745 | 4 | 0.01 | 0.33435 | 0.039372 | 65.7752 | 2.89 | 1075.4405 |  | 0.49167
RaFHYAGW_2C | 100 | 0.08 | 6.98 | 1.78 | 0.030071 | 0.0029677 | 100 | 5 | 1.514 | 0.15745 | 4 | 0.01 | 0.3785 | 0.039374 | 65.7752 | 2.89 | 928.6232 |  | 0.42455
RaFHYABW_2A | 100 | 0.08 | 7 | 1.78 | 0.030071 | 0.0029677 | 100 | 5 | 2.3384 | 0.15745 | 5 | 0.01 | 0.46767 | 0.031504 | 71.7747 | 3.1536 | 831.6 |  | 0.34841
RaFHYABW_2B | 100 | 0.08 | 7 | 1.78 | 0.030071 | 0.0029677 | 100 | 5 | 2.3928 | 0.15745 | 5 | 0.01 | 0.47855 | 0.031505 | 71.7747 | 3.1536 | 795.4251 |  | 0.33326
RaFHYABW_2C | 100 | 0.08 | 7.05 | 1.78 | 0.030071 | 0.0029677 | 100 | 5 | 2.3947 | 0.15745 | 5 | 0.01 | 0.47895 | 0.031505 | 71.7747 | 3.1536 | 794.1193 |  | 0.33271
RaFHYASW_2A 2P | 100 | 0.08 | 7.01 | 1.78 | 0.030071 | 0.0029677 | 100 | 5 | 2.2798 | 0.15745 | 4 | 0.01 | 0.56995 | 0.039388 | 74.8429 | 3.2884 | 593.5286 |  | 0.23847
RaFHYASW_2B 2P | 100 | 0.08 | 7.02 | 1.78 | 0.030071 | 0.0029677 | 100 | 5 | 2.2668 | 0.15745 | 4 | 0.01 | 0.56671 | 0.039388 | 74.8429 | 3.2884 | 604.2928 |  | 0.2428
RaFHYASW_2C 2P | 100 | 0.08 | 6.96 | 1.78 | 0.030071 | 0.0029677 | 100 | 5 | 2.2865 | 0.15745 | 4 | 0.01 | 0.57163 | 0.039389 | 74.8429 | 3.2884 | 587.9259 |  | 0.23622
RaFHYASW_2A | 0.249 | 0.08 | 7.01 | 1.78 | 0.030071 | 0.0029677 | 100 | 5 | 0.74716 | 0.15745 | 1 | 0.01 | 0.74716 | 0.15763 | 74.8429 | 24.2696 | 4.213 |  | 0.0016927
RaFHYASW_2B | 0.249 | 0.08 | 7.02 | 1.78 | 0.030071 | 0.0029677 | 100 | 5 | 0.73027 | 0.15745 | 1 | 0.01 | 0.73027 | 0.15762 | 74.8429 | 24.2696 | 60.387 |  | 0.024263
RaFHYASW_2C | 0.249 | 0.08 | 6.96 | 1.78 | 0.030071 | 0.0029677 | 100 | 5 | 0.7377 | 0.15745 | 1 | 0.01 | 0.7377 | 0.15762 | 74.8429 | 24.2696 | 35.6822 |  | 0.014337

## Averaged Results
Sample | Cw (Bq/mL) | sCw (Bq/mL) | Cs (Bq/g) | sCs (Bq/g) | TotAct | fSorb | sfsorb | pH | spH | MinMass (g) | sMinMass (g) | Ncount | Notes
RaFHYAGW_2 | 0.35525 | 0.022169 | 1005.9435 | 73.7206 | 65.7752 | 0.4599 | 0.033704 | 7 | 0.02 | 0.030071 | 0 | 3
RaFHYABW_2 | 0.47506 | 0.0063969 | 807.0481 | 21.2726 | 71.7747 | 0.33813 | 0.0089125 | 7.0167 | 0.028868 | 0.030071 | 0 | 3
RaFHYASW_2 2P | 0.56943 | 0.0025013 | 595.2491 | 8.318 | 74.8429 | 0.23917 | 0.0033421 | 6.9967 | 0.032146 | 0.030071 | 0 | 3 | Scintillation Counting had issues due to solid precipitate (though, it is unlikely that it affected radium concentrations)
RaFHYASW_2 | 0.73838 | 0.0084665 | 33.4274 | 28.1548 | 74.8429 | 0.013431 | 0.011312 | 6.9967 | 0.025 | 0.030071 | 0 | 3 | Total counts based on the original 2P counts, which showed roughly similar amounts (minimal) 2 phase behavior.