## Parameters
Parameters | Value | Error | Units | Notes
Experiment Date | 2017-04-28
Sample Volume | 100 | 0.172 | mL | Liquid volume
Mineral Type | MIXED, SEE SAMPLE
Radium Stock Used | Ra Stock 5
Stock Activity | 921.7465 | 40.493 | Bq/mL | Activity of stock used to add radium (note you should use the actual activity, not the counted activity)
Independent Cs? | FALSE
Slurry Concentration (mg/L) | 0.0366 | 0.00205

## Scintillation Counter Results
Date | Sample | CPM | % Error | Lumex % | Elapsed Time
2017-05-30 17:18 | RaFHYpH3_2AW | 10727.1 | 0.61 | 0 | 22.52
2017-05-30 17:18 | RaFHYpH3_2BW | 10594.6 | 0.61 | 0 | 33.17
2017-05-30 17:18 | RaFHYpH3_2CW | 11105.8 | 0.6 | 0 | 43.82
2017-05-30 17:18 | RaFHYpH5_2AW | 10574.1 | 0.62 | 0 | 54.48
2017-05-30 17:18 | RaFHYpH5_2BW | 10658.3 | 0.61 | 0 | 65.12
2017-05-30 17:18 | RaFHYpH5_2CW | 10981.5 | 0.6 | 0 | 75.79
2017-05-30 17:18 | RaFHYpH7_2AW | 6321.2 | 0.8 | 0 | 86.43
2017-05-30 17:18 | RaFHYpH7_2BW | 7422.4 | 0.73 | 0 | 97.08
2017-05-30 17:18 | RaFHYpH7_2CW | 8242.3 | 0.7 | 0 | 107.72
2017-05-30 17:18 | RaFHYpH9_2AW | 143.8 | 5.27 | 0.23 | 118.37
2017-05-30 17:18 | RaFHYpH9_2BW | 154.1 | 5.09 | 0.1 | 128.99
2017-05-30 17:18 | RaFHYpH9_2CW | 329.8 | 3.48 | 0.04 | 139.73
2017-05-30 17:18 | RaMontpH3_2AW | 3197.5 | 1.12 | 0 | 150.37
2017-05-30 17:18 | RaMontpH3_2BW | 3278.6 | 1.1 | 0 | 161.01
2017-05-30 17:18 | RaMontpH3_2CW | 3151.4 | 1.13 | 0 | 171.65
2017-05-30 17:18 | RaMontpH5_2AW | 1507.3 | 1.63 | 0.01 | 182.28
2017-05-30 17:18 | RaMontpH5_2BW | 1517.8 | 1.62 | 0.01 | 192.91
2017-05-30 17:18 | RaMontpH5_2CW | 1533.2 | 1.62 | 0.01 | 203.54
2017-05-30 17:18 | RaMontpH7_2AW | 1545.2 | 1.61 | 0.01 | 214.18
2017-05-30 17:18 | RaMontpH7_2BW | 1712.9 | 1.53 | 0.01 | 224.81
2017-05-30 17:18 | RaMontpH7_2CW | 1562.1 | 1.6 | 0.01 | 235.45
2017-05-30 17:18 | RaMontpH9_2AW | 1557 | 1.6 | 0.04 | 246.11
2017-05-30 17:18 | RaMontpH9_2BW | 1165.5 | 1.85 | 0.06 | 256.77
2017-05-30 17:18 | RaMontpH9_2CW | 1599.4 | 1.58 | 0.05 | 267.52
2017-05-30 17:18 | RaGlasspH3_2AW | 11027.8 | 0.6 | 0 | 278.21
2017-05-30 17:18 | RaGlasspH5_2AW | 10789 | 0.61 | 0 | 288.9
2017-05-30 17:18 | RaGlasspH7_2AW | 9762 | 0.64 | 0 | 299.56
2017-05-30 17:18 | RaGlasspH9_2AW | 10178.8 | 0.63 | 0.01 | 310.25
2017-06-01 09:35 | RaFHYpH3_2AW | 10507.9 | 0.62 | 0 | 22.52
2017-06-01 09:35 | RaFHYpH3_2BW | 10467.8 | 0.62 | 0 | 33.16
2017-06-01 09:35 | RaFHYpH3_2CW | 10827.6 | 0.61 | 0 | 43.83
2017-06-01 09:35 | RaFHYpH5_2AW | 10248.3 | 0.62 | 0 | 54.47
2017-06-01 09:35 | RaFHYpH5_2BW | 10464.6 | 0.62 | 0 | 65.14
2017-06-01 09:35 | RaFHYpH5_2CW | 10641.8 | 0.61 | 0 | 75.78
2017-06-01 09:35 | RaFHYpH7_2AW | 6242.2 | 0.8 | 0 | 86.43
2017-06-01 09:35 | RaFHYpH7_2BW | 7270.9 | 0.74 | 0 | 97.07
2017-06-01 09:35 | RaFHYpH7_2CW | 8055.7 | 0.7 | 0 | 107.72
2017-06-01 09:35 | RaFHYpH9_2AW | 146.7 | 5.22 | 0.11 | 118.34
2017-06-01 09:35 | RaFHYpH9_2BW | 144.7 | 5.26 | 0.08 | 128.97
2017-06-01 09:35 | RaFHYpH9_2CW | 327.6 | 3.49 | 0.05 | 139.71
2017-06-01 09:35 | RaMontpH3_2AW | 3228.8 | 1.11 | 0 | 150.35
2017-06-01 09:35 | RaMontpH3_2BW | 3194.8 | 1.12 | 0 | 161
2017-06-01 09:35 | RaMontpH3_2CW | 3122.5 | 1.13 | 0 | 171.63
2017-06-01 09:35 | RaMontpH5_2AW | 1465.5 | 1.65 | 0.01 | 182.26
2017-06-01 09:35 | RaMontpH5_2BW | 1528.9 | 1.62 | 0.01 | 192.89
2017-06-01 09:35 | RaMontpH5_2CW | 1516.5 | 1.62 | 0.01 | 203.53
2017-06-01 09:35 | RaMontpH7_2AW | 1546.1 | 1.61 | 0.01 | 214.17
2017-06-01 09:35 | RaMontpH7_2BW | 1708.3 | 1.53 | 0.01 | 224.81
2017-06-01 09:35 | RaMontpH7_2CW | 1545.5 | 1.61 | 0.01 | 235.45
2017-06-01 09:35 | RaMontpH9_2AW | 1507.3 | 1.63 | 0.02 | 246.08
2017-06-01 09:35 | RaMontpH9_2BW | 1158.7 | 1.86 | 0.03 | 256.74
2017-06-01 09:35 | RaMontpH9_2CW | 1607.2 | 1.58 | 0.02 | 267.47
2017-06-01 09:35 | RaGlasspH3_2AW | 10960.6 | 0.6 | 0 | 278.15
2017-06-01 09:35 | RaGlasspH5_2AW | 10654.8 | 0.61 | 0 | 288.83
2017-06-01 09:35 | RaGlasspH7_2AW | 9846.4 | 0.64 | 0 | 299.49
2017-06-01 09:35 | RaGlasspH9_2AW | 10007.6 | 0.63 | 0 | 310.17

## Calibration Data
| Mean (CPM) | Error (CPM) | Scintillation Counter (cps) | Error (cps) | Gamma counter measured activity (Corrected for Geometry, Bq) | Expected Activity (Bq) | Scint Counter Activity, with RaStock5 | Error from Expected | Scint Counter Activity, without RaStock5 | Error from Expected
Background | 69.2667 | 4.0713 | 1.1544 | 0.067855 |  | 0 | -0.86244 | #DIV/0! | 0.14417 | #DIV/0!
RaStd_0.01mL | 213.5333 | 4.539 | 3.5589 | 0.075649 |  | 0.42769 | -0.46849 | 2.0954 | 0.52694 | 0.23207
RaStd_0.05mL | 851.3667 | 12.5306 | 14.1894 | 0.20884 |  | 2.1385 | 1.2733 | 0.40458 | 2.2193 | 0.037789
RaStd_0.1mL | 1635.7 | 32.621 | 27.2617 | 0.54368 |  | 4.2769 | 3.4151 | 0.20151 | 4.3003 | 0.0054654
RaStd_0.5mL | 7998.8333 | 50.2341 | 133.3139 | 0.83724 |  | 21.3845 | 20.7912 | 0.027746 | 21.1831 | 0.0094174
RaStd_1mL | 16057.1333 | 53.5133 | 267.6189 | 0.89189 | 42.769 | 42.769 | 42.7963 | 0.00063818 | 42.5636 | 0.0048022
RaStd_5mL | 80635.3 | 80.455 | 1343.9217 | 1.3409 |  | 213.845 | 219.1426 | 0.024773 | 213.9042 | 0.00027666
RaStock5 | 337473.1 | 371.2204 | 5624.5517 | 6.187 | 921.7465 | 921.7465 | 920.5005 | 0.0013517 | 895.3534 | 0.028634
RaStock4 | 173514.3 | 260.2715 | 2891.905 | 4.3379
[7 empty] | Average Rel Error | 0.39371 |  | 0.048303
Scintillation Counter Calibration
CPS->Bq w/Background (RaStd only)
SUMMARY OUTPUT
Regression Statistics
Multiple R | 1
R Square | 1
Adjusted R Square | 1
Standard Error | 0.15745
Observations | 7
ANOVA
| df | SS | MS | F | Significance F
Regression | 1 | 36448.4364 | 36448.4364 | 1470245.4671 | 7.2415e-15
Residual | 5 | 0.12395 | 0.024791
Total | 6 | 36448.5604
| Coefficients | Standard Error | t Stat | P-value | Lower 95% | Upper 95% | Lower 95.0% | Upper 95.0%
Intercept | -0.039609 | 0.068337 | -0.57961 | 0.58731 | -0.21527 | 0.13606 | -0.21527 | 0.13606
X Variable 1 | 0.15919 | 0.00013129 | 1212.5368 | 7.2415e-15 | 0.15886 | 0.15953 | 0.15886 | 0.15953
RESIDUAL OUTPUT
Observation | Predicted Y | Residuals
1 | 0.14417 | -0.14417
2 | 0.52694 | -0.099254
3 | 2.2193 | -0.08081
4 | 4.3003 | -0.023375
5 | 21.1831 | 0.20139
6 | 42.5636 | 0.20539
7 | 213.9042 | -0.059162
cps->Bq (background, Stds, and RaStock 5)
SUMMARY OUTPUT
Regression Statistics
Multiple R | 0.99998
R Square | 0.99995
Adjusted R Square | 0.99995
Standard Error | 2.3455
Observations | 8
ANOVA
| df | SS | MS | F | Significance F
Regression | 1 | 715640.9507 | 715640.9507 | 130085.2563 | 3.066e-14
Residual | 6 | 33.0079 | 5.5013
Total | 7 | 715673.9587
| Coefficients | Standard Error | t Stat | P-value | Lower 95% | Upper 95% | Lower 95.0% | Upper 95.0%
Intercept | -1.0516 | 0.93004 | -1.1307 | 0.30135 | -3.3273 | 1.2241 | -3.3273 | 1.2241
X Variable 1 | 0.16384 | 0.00045427 | 360.6733 | 3.066e-14 | 0.16273 | 0.16496 | 0.16273 | 0.16496
RESIDUAL OUTPUT
Observation | Predicted Y | Residuals
1 | -0.86244 | 0.86244
2 | -0.46849 | 0.89618
3 | 1.2733 | 0.86518
4 | 3.4151 | 0.86182
5 | 20.7912 | 0.59334
6 | 42.7963 | -0.027294
7 | 219.1426 | -5.2976
8 | 920.5005 | 1.2459

## Count->Actual Activity
Sample ID | Phase | Counts (cps) | Error (cps) | Calibration Method | Activity (Bq) | Activity Error (Bq)
RaFHYpH3_2AW | Water | 176.9583 | 1.0883 | Scintillation Counter | 28.131 | 0.15745
RaFHYpH3_2BW | Water | 175.52 | 1.0794 | Scintillation Counter | 27.9021 | 0.15745
RaFHYpH3_2CW | Water | 182.7783 | 1.1058 | Scintillation Counter | 29.0575 | 0.15745
RaFHYpH5_2AW | Water | 173.52 | 1.0758 | Scintillation Counter | 27.5837 | 0.15745
RaFHYpH5_2BW | Water | 176.0242 | 1.0825 | Scintillation Counter | 27.9823 | 0.15745
RaFHYpH5_2CW | Water | 180.1942 | 1.0902 | Scintillation Counter | 28.6462 | 0.15745
RaFHYpH7_2AW | Water | 104.695 | 0.83756 | Scintillation Counter | 16.6272 | 0.15745
RaFHYpH7_2BW | Water | 122.4442 | 0.89996 | Scintillation Counter | 19.4527 | 0.15745
RaFHYpH7_2CW | Water | 135.8167 | 0.95072 | Scintillation Counter | 21.5815 | 0.15745
RaFHYpH9_2AW | Water | 2.4208 | 0.12697 | Scintillation Counter | 0.34577 | 0.15745
RaFHYpH9_2BW | Water | 2.49 | 0.12886 | Scintillation Counter | 0.35678 | 0.15745
RaFHYpH9_2CW | Water | 5.4783 | 0.19092 | Scintillation Counter | 0.83251 | 0.15745
RaMontpH3_2AW | Water | 53.5525 | 0.59711 | Scintillation Counter | 8.4856 | 0.15745
RaMontpH3_2BW | Water | 53.945 | 0.59879 | Scintillation Counter | 8.5481 | 0.15745
RaMontpH3_2CW | Water | 52.2825 | 0.59079 | Scintillation Counter | 8.2834 | 0.15745
RaMontpH5_2AW | Water | 24.7733 | 0.40628 | Scintillation Counter | 3.9041 | 0.15745
RaMontpH5_2BW | Water | 25.3892 | 0.4113 | Scintillation Counter | 4.0022 | 0.15745
RaMontpH5_2CW | Water | 25.4142 | 0.41171 | Scintillation Counter | 4.0062 | 0.15745
RaMontpH7_2AW | Solid | 25.7608 | 0.41475 | Scintillation Counter | 4.0614 | 0.15745
RaMontpH7_2BW | Solid | 28.51 | 0.4362 | Scintillation Counter | 4.499 | 0.15745
RaMontpH7_2CW | Solid | 25.8967 | 0.41564 | Scintillation Counter | 4.083 | 0.15745
RaMontpH9_2AW | Solid | 25.5358 | 0.4124 | Scintillation Counter | 4.0255 | 0.15745
RaMontpH9_2BW | Solid | 19.3683 | 0.35928 | Scintillation Counter | 3.0437 | 0.15745
RaMontpH9_2CW | Solid | 26.7217 | 0.4222 | Scintillation Counter | 4.2143 | 0.15745
RaGlasspH3_2AW | Solid | 183.2367 | 1.0994 | Scintillation Counter | 29.1305 | 0.15745
RaGlasspH5_2AW | Solid | 178.6983 | 1.0901 | Scintillation Counter | 28.408 | 0.15745
RaGlasspH7_2AW | Solid | 163.4033 | 1.0458 | Scintillation Counter | 25.9732 | 0.15745
RaGlasspH9_2AW | Solid | 168.22 | 1.0598 | Scintillation Counter | 26.7399 | 0.15745

## Bottle Results
Sample ID | Stock Volume Added (mL) | Stock Vol Err (mL) | Final pH | Slurry Volume (mL) | Mineral Mass (g) | Mineral Mass Error (g) | Total Volume (mL) | Total Volume Error (mL) | Solution counts (Bq) | Solution Counts error (Bq) | Counted Solution Vol (mL) | Counted Solution Vol error (mL) | Cw (Bq/mL) | dCw (Bq/mL) | Total Activity (Bq) | dTotal Activity (Bq) | Cs (Bq/g) | dCs (Bq/g) | fSorb
RaFHYpH3_2AW | 0.348 | 0.002 | 2.99 | 0.82 | 0.030012 | 0.0016826 | 100 | 5 | 28.131 | 0.15745 | 10 | 0.02 | 2.8131 | 0.01672 | 320.7678 | 14.2116 | 1314.7209 |  | 0.12301
RaFHYpH3_2BW | 0.348 | 0.002 | 2.99 | 0.82 | 0.030012 | 0.0016826 | 100 | 5 | 27.9021 | 0.15745 | 10 | 0.02 | 2.7902 | 0.016705 | 320.7678 | 14.2116 | 1391.0149 |  | 0.13015
RaFHYpH3_2CW | 0.348 | 0.002 | 2.99 | 0.82 | 0.030012 | 0.0016826 | 100 | 5 | 29.0575 | 0.15745 | 10 | 0.02 | 2.9058 | 0.016783 | 320.7678 | 14.2116 | 1006.0086 |  | 0.094125
RaFHYpH5_2AW | 0.348 | 0.002 | 5.02 | 0.82 | 0.030012 | 0.0016826 | 100 | 5 | 27.5837 | 0.15745 | 10 | 0.02 | 2.7584 | 0.016684 | 320.7678 | 14.2116 | 1497.1015 |  | 0.14007
RaFHYpH5_2BW | 0.348 | 0.002 | 5.01 | 0.82 | 0.030012 | 0.0016826 | 100 | 5 | 27.9823 | 0.15745 | 10 | 0.02 | 2.7982 | 0.01671 | 320.7678 | 14.2116 | 1364.2722 |  | 0.12765
RaFHYpH5_2CW | 0.348 | 0.002 | 5.03 | 0.82 | 0.030012 | 0.0016826 | 100 | 5 | 28.6462 | 0.15745 | 10 | 0.02 | 2.8646 | 0.016755 | 320.7678 | 14.2116 | 1143.0814 |  | 0.10695
RaFHYpH7_2AW | 0.348 | 0.002 | 7 | 0.82 | 0.030012 | 0.0016826 | 100 | 5 | 16.6272 | 0.15745 | 10 | 0.02 | 1.6627 | 0.016092 | 320.7678 | 14.2116 | 5147.8093 |  | 0.48164
RaFHYpH7_2BW | 0.348 | 0.002 | 6.97 | 0.82 | 0.030012 | 0.0016826 | 100 | 5 | 19.4527 | 0.15745 | 10 | 0.02 | 1.9453 | 0.016219 | 320.7678 | 14.2116 | 4206.3342 |  | 0.39356
RaFHYpH7_2CW | 0.348 | 0.002 | 7 | 0.82 | 0.030012 | 0.0016826 | 100 | 5 | 21.5815 | 0.15745 | 10 | 0.02 | 2.1582 | 0.016326 | 320.7678 | 14.2116 | 3497.0122 |  | 0.32719
RaFHYpH9_2AW | 0.348 | 0.002 | 9.03 | 0.82 | 0.030012 | 0.0016826 | 100 | 5 | 0.34577 | 0.15745 | 10 | 0.02 | 0.034577 | 0.015745 | 320.7678 | 14.2116 | 10572.7725 |  | 0.98922
RaFHYpH9_2BW | 0.348 | 0.002 | 9.03 | 0.82 | 0.030012 | 0.0016826 | 100 | 5 | 0.35678 | 0.15745 | 10 | 0.02 | 0.035678 | 0.015745 | 320.7678 | 14.2116 | 10569.1037 |  | 0.98888
RaFHYpH9_2CW | 0.348 | 0.002 | 9.03 | 0.82 | 0.030012 | 0.0016826 | 100 | 5 | 0.83251 | 0.15745 | 10 | 0.02 | 0.083251 | 0.015746 | 320.7678 | 14.2116 | 10410.5925 |  | 0.97405
RaMontpH3_2AW | 0.348 | 0.002 | 2.98 |  | 0.0295 | 0.0002 | 100 | 5 | 8.4856 | 0.15745 | 10 | 0.02 | 0.84856 | 0.015836 | 320.7678 | 14.2116 | 7997.0059 |  | 0.73546
RaMontpH3_2BW | 0.348 | 0.002 | 3.02 |  | 0.03 | 0.0002 | 100 | 5 | 8.5481 | 0.15745 | 10 | 0.02 | 0.85481 | 0.015838 | 320.7678 | 14.2116 | 7842.8946 |  | 0.73351
RaMontpH3_2CW | 0.348 | 0.002 | 2.98 |  | 0.0304 | 0.0002 | 100 | 5 | 8.2834 | 0.15745 | 10 | 0.02 | 0.82834 | 0.015832 | 320.7678 | 14.2116 | 7826.7577 |  | 0.74176
RaMontpH5_2AW | 0.348 | 0.002 | 5.01 |  | 0.0306 | 0.0002 | 100 | 5 | 3.9041 | 0.15745 | 10 | 0.02 | 0.39041 | 0.015764 | 320.7678 | 14.2116 | 9206.7413 |  | 0.87829
RaMontpH5_2BW | 0.348 | 0.002 | 5.02 |  | 0.0303 | 0.0002 | 100 | 5 | 4.0022 | 0.15745 | 10 | 0.02 | 0.40022 | 0.015765 | 320.7678 | 14.2116 | 9265.5418 |  | 0.87523
RaMontpH5_2CW | 0.348 | 0.002 | 5.03 |  | 0.0301 | 0.0002 | 100 | 5 | 4.0062 | 0.15745 | 10 | 0.02 | 0.40062 | 0.015765 | 320.7678 | 14.2116 | 9325.7847 |  | 0.87511
RaMontpH7_2AW | 0.348 | 0.002 | 7 |  | 0.0305 | 0.0002 | 100 | 5 | 4.0614 | 0.15745 | 10 | 0.02 | 0.40614 | 0.015766 | 320.7678 | 14.2116 | 9185.3852 |  | 0.87339
RaMontpH7_2BW | 0.348 | 0.002 | 7.02 |  | 0.0297 | 0.0002 | 100 | 5 | 4.499 | 0.15745 | 10 | 0.02 | 0.4499 | 0.015771 | 320.7678 | 14.2116 | 9285.4461 |  | 0.85974
RaMontpH7_2CW | 0.348 | 0.002 | 7 |  | 0.0305 | 0.0002 | 100 | 5 | 4.083 | 0.15745 | 10 | 0.02 | 0.4083 | 0.015766 | 320.7678 | 14.2116 | 9178.2954 |  | 0.87271
RaMontpH9_2AW | 0.348 | 0.002 | 9.02 |  | 0.0303 | 0.0002 | 100 | 5 | 4.0255 | 0.15745 | 10 | 0.02 | 0.40255 | 0.015766 | 320.7678 | 14.2116 | 9257.8361 |  | 0.8745
RaMontpH9_2BW | 0.348 | 0.002 | 9.05 |  | 0.0303 | 0.0002 | 100 | 5 | 3.0437 | 0.15745 | 10 | 0.02 | 0.30437 | 0.015757 | 320.7678 | 14.2116 | 9581.8714 |  | 0.90511
RaMontpH9_2CW | 0.348 | 0.002 | 9.01 |  | 0.0299 | 0.0002 | 100 | 5 | 4.2143 | 0.15745 | 10 | 0.02 | 0.42143 | 0.015768 | 320.7678 | 14.2116 | 9318.5505 |  | 0.86862
RaGlasspH3_2AW | 0.348 | 0.002 | 2.99 |  | 0 | 0 | 100 | 5 | 29.1305 | 0.15745 | 10 | 0.02 | 2.9131 | 0.016788 | 320.7678 | 14.2116 | #DIV/0! |  | 0.091851
RaGlasspH5_2AW | 0.348 | 0.002 | 5 |  | 0 | 0 | 100 | 5 | 28.408 | 0.15745 | 10 | 0.02 | 2.8408 | 0.016739 | 320.7678 | 14.2116 | #DIV/0! |  | 0.11437
RaGlasspH7_2AW | 0.348 | 0.002 | 7.01 |  | 0 | 0 | 100 | 5 | 25.9732 | 0.15745 | 10 | 0.02 | 2.5973 | 0.01658 | 320.7678 | 14.2116 | #DIV/0! |  | 0.19028
RaGlasspH9_2AW | 0.348 | 0.002 | 9.01 |  | 0 | 0 | 100 | 5 | 26.7399 | 0.15745 | 10 | 0.02 | 2.674 | 0.016629 | 320.7678 | 14.2116 | #DIV/0! |  | 0.16638

## Averaged Results
Sample | Cw (Bq/mL) | sCw (Bq/mL) | Cs (Bq/g) | sCs (Bq/g) | TotAct | fSorb | sfsorb | pH | spH | Count | Notes
RaFHYpH3_2 | 2.8364 | 0.061183 | 1237.2481 | 203.8602 | 320.7678 | 0.11576 | 0.019074 | 2.99 | 0 | 3
RaFHYpH5_2 | 2.8071 | 0.053673 | 1334.8184 | 178.8385 | 320.7678 | 0.12489 | 0.016733 | 5.02 | 0.01 | 3
RaFHYpH7_2 | 1.922 | 0.24853 | 4283.7186 | 828.1147 | 320.7678 | 0.4008 | 0.077481 | 6.99 | 0.017321 | 3
RaFHYpH9_2 | 0.051169 | 0.027789 | 10517.4896 | 92.5937 | 320.7678 | 0.98405 | 0.0086633 | 9.03 | 0 | 3
RaMontpH3_2 | 0.8439 | 0.013834 | 7888.8861 | 93.9815 | 320.7678 | 0.73691 | 0.0043127 | 2.9933 | 0.023094 | 3
RaMontpH5_2 | 0.39708 | 0.0057785 | 9266.0226 | 59.5231 | 320.7678 | 0.87621 | 0.0018014 | 5.02 | 0.01 | 3
RaMontpH7_2 | 0.42144 | 0.024667 | 9216.3755 | 59.9218 | 320.7678 | 0.86861 | 0.0076901 | 7.0067 | 0.011547 | 3
RaMontpH9_2 | 0.37612 | 0.062848 | 9386.086 | 172.2513 | 320.7678 | 0.88274 | 0.019593 | 9.0267 | 0.020817 | 3