## Parameters
Parameters | Value | Error | Units | Notes
Experiment Date | 2016-02-19
Sample Volume | 100 | 0.172 | mL | Liquid volume
Mineral Type | Na Montmorillonite
Radium Stock Used | Ra_Stock_5
Stock Activity | 675.46 | 0.13743 | Bq/mL | Activity of stock used to add radium (note you should use the actual activity, not the counted activity)
Independent Cs? | FALSE

## Calibration Data
| Mean (CPM) | Error (CPM) | Scintillation Counter (cps) | Error (cps) | Gamma Counter (CPS) | Error (CPS) | Known Activity (uCi) | Known Activity (Bq) | Known-Average | Gamma Counter Calculated Activity | Scint Counter Calculated Activity (Bq) | Squared Actual Activity Variation from Average | Error (Bq)
Background | 69.2667 | 4.0713 | 1.1544 | 0.067855 | 0.0011574 |  | 0 | 0 |  |  | 0.24403 |  | 0.23936
RaStd_0.01mL | 213.5333 | 4.539 | 3.5589 | 0.075649 | 0.0034641 | 0.00061344 | 1.59e-05 | 0.5883 | 4187.7724 | -2.2499 | 0.77044 | 4187.7724 | 0.23926
RaStd_0.05mL | 851.3667 | 12.5306 | 14.1894 | 0.20884 | 0.0079815 | 0.00085145 | 7.95e-05 | 2.9415 | 3888.7447 | 1.1815 | 3.0978 | 3888.7447 | 0.23882
RaStd_0.1mL | 1635.7 | 32.621 | 27.2617 | 0.54368 | 0.012604 | 0.00093201 | 0.000159 | 5.883 | 3530.5344 | 4.6928 | 5.9598 | 3530.5344 | 0.2383
RaStd_0.5mL | 7998.8333 | 50.2341 | 133.3139 | 0.83724 | 0.05022 | 0.0025444 | 0.000795 | 29.415 | 1287.8265 | 33.2654 | 29.1781 | 1287.8265 | 0.23497
RaStd_1mL | 16057.1333 | 53.5133 | 267.6189 | 0.89189 | 0.094873 | 0.0029522 | 0.00159 | 58.83 | 41.8777 | 67.1831 | 58.5818 | 41.8777 | 0.23305
RaStd_5mL | 80635.3 | 80.455 | 1343.9217 | 1.3409 | 0.3905 | 0.0056159 | 0.00795 | 294.15 | 52371.7275 | 291.7368 | 294.2199 | 52371.7275 | 0.30267
65308.4831
Scintillation Counter
SUMMARY OUTPUT | Counter CPS->Activity (Bq) | DOES NOT INCLUDE BACKGROUND | [7 empty] | Scintillation Counter
[10 empty] | Activity (Bq) - > Counter CPS |  | DOES NOT INCLUDE BACKGROUND | [7 empty] | SUMMARY OUTPUT
Regression Statistics
Multiple R | 1 | [8 empty] | SUMMARY OUTPUT | [9 empty] | Regression Statistics
R Square | 1 | [18 empty] | Multiple R | 1
Adjusted R Square | 1 | [8 empty] | Regression Statistics | [9 empty] | R Square | 1
Standard Error | 0.2157 | [8 empty] | Multiple R | 1 | [8 empty] | Adjusted R Square | 1
Observations | 6 | [8 empty] | R Square | 1 | [8 empty] | Standard Error | 0.21658
[10 empty] | Adjusted R Square | 1 | [8 empty] | Observations | 7
ANOVA | [9 empty] | Standard Error | 0.98522 | Std dev of residuals
| df | SS | MS | F | Significance F |  |  |  |  | Observations | 6 | [8 empty] | ANOVA
Regression | 1 | 65308.297 | 65308.297 | 1403732.1259 | 3.045e-12 | [15 empty] | df | SS | MS | F | Significance F
Residual | 4 | 0.1861 | 0.046525 | [6 empty] | ANOVA | [9 empty] | Regression | 1 | 68963.3284 | 68963.3284 | 1470245.4671 | 7.2415e-15
Total | 5 | 65308.4831 | [8 empty] | df |  | SS | MS | F | Significance F |  |  |  | Residual | 5 | 0.23453 | 0.046906
[10 empty] | Regression | 1 |  | 1362535.4424 | 1362535.4424 | 1403732.1259 | 3.045e-12 |  |  |  | Total | 6 | 68963.563
| Coefficients | Standard Error | t Stat | P-value | Lower 95% | Upper 95% | Lower 95.0% | Upper 95.0% |  | Residual | 4 |  | 3.8826 | 0.97065
Intercept | -0.0085291 | 0.10389 | -0.082099 | 0.93851 | -0.29697 | 0.27991 | -0.29697 | 0.27991 |  | Total | 5 |  | 1362539.325 | [7 empty] | Coefficients | Standard Error | t Stat | P-value | Lower 95% | Upper 95% | Lower 95.0% | Upper 95.0%
X Variable 1 | 0.21893 | 0.00018479 | 1184.792 | 3.045e-12 | 0.21842 | 0.21945 | 0.21842 | 0.21945 | [11 empty] | Intercept | -0.054483 | 0.093999 | -0.57961 | 0.58731 | -0.29612 | 0.18715 | -0.29612 | 0.18715
[11 empty] | Coefficients |  | Standard Error | t Stat | P-value | Lower 95% | Upper 95% | Lower 95.0% | Upper 95.0% | X Variable 1 | 0.21898 | 0.00018059 | 1212.5368 | 7.2415e-15 | 0.21851 | 0.21944 | 0.21851 | 0.21944
[10 empty] | Intercept | 0.039808 |  | 0.4745 | 0.083894 | 0.93717 | -1.2776 | 1.3572 | -1.2776 | 1.3572
[10 empty] | X Variable 1 | 4.5676 |  | 0.0038552 | 1184.792 | 3.045e-12 | 4.5569 | 4.5783 | 4.5569 | 4.5783
RESIDUAL OUTPUT
RESIDUAL OUTPUT
Observation | Predicted Y | Residuals
1 | 0.77063 | -0.18233 | [7 empty] | RESIDUAL OUTPUT | [9 empty] | Observation | Predicted Y | Residuals
2 | 3.098 | -0.1565 | [17 empty] | 1 | 0.19831 | -0.19831
3 | 5.9599 | -0.076928 | [7 empty] | Observation | Predicted Y |  | Residuals | Residual Squared | [5 empty] | 2 | 0.72483 | -0.13653
4 | 29.1782 | 0.23683 | [7 empty] | 1 | 2.7269 |  | 0.83196 | 0.69215 | [5 empty] | 3 | 3.0527 | -0.11116
5 | 58.5819 | 0.24813 | [7 empty] | 2 | 13.4754 |  | 0.71401 | 0.50981 | [5 empty] | 4 | 5.9152 | -0.032153
6 | 294.2192 | -0.069209 | [7 empty] | 3 | 26.9111 |  | 0.3506 | 0.12292 | [5 empty] | 5 | 29.138 | 0.27701
6 | 1343.6026 | 0.3191 | [7 empty] | 4 | 134.3961 |  | -1.0822 | 1.1711 | [5 empty] | 6 | 58.5475 | 0.28251
[10 empty] | 5 | 268.7524 |  | -1.1335 | 1.2848 | [5 empty] | 7 | 294.2314 | -0.081379
Parsons Gamma Counter | [9 empty] | 6 | 1343.6026 |  | 0.3191 | 0.10182
SUMMARY OUTPUT | Gamma Counter CPS->Bq
Regression Statistics
Multiple R | 0.99914
R Square | 0.99827
Adjusted R Square | 0.99793
Standard Error | 4.8787
Observations | 7
ANOVA
| df | SS | MS | F | Significance F
Regression | 1 | 68844.5538 | 68844.5538 | 2892.4063 | 4.2029e-08
Residual | 5 | 119.0091 | 23.8018
Total | 6 | 68963.563
| Coefficients | Standard Error | t Stat | P-value | Lower 95% | Upper 95% | Lower 95.0% | Upper 95.0%
Intercept | -4.8812 | 2.1635 | -2.2562 | 0.073704 | -10.4425 | 0.6802 | -10.4425 | 0.6802
X Variable 1 | 759.5896 | 14.1237 | 53.7811 | 4.2029e-08 | 723.2834 | 795.8958 | 723.2834 | 795.8958
RESIDUAL OUTPUT
Observation | Predicted Y | Residuals
1 | -4.002 | 4.002
2 | -2.2499 | 2.8382
3 | 1.1815 | 1.76
4 | 4.6928 | 1.1902
5 | 33.2654 | -3.8504
6 | 67.1831 | -8.3531
7 | 291.7368 | 2.4132

## Scintillation Counter Results
Date | Sample | CPM | % Error | Lumex % | Elapsed Time
2016-08-01 09:55 | T1_A | 9299.3 | 0.66 | 0 | 202.08
2016-08-01 09:55 | T1_B | 9161.2 | 0.66 | 0 | 212.77
2016-08-01 09:55 | T1_C | 9281.8 | 0.66 | 0 | 223.43
2016-08-01 09:55 | T2_A | 8770.4 | 0.68 | 0 | 234.1
2016-08-01 09:55 | T2_B | 8717.6 | 0.68 | 0 | 244.76
2016-08-01 09:55 | T2_C | 8565.6 | 0.68 | 0 | 255.43
2016-08-01 09:55 | T3_A | 9282.8 | 0.66 | 0 | 266.2
2016-08-01 09:55 | T3_B | 9115.8 | 0.66 | 0 | 276.86
2016-08-01 09:55 | T3_C | 9201.4 | 0.66 | 0 | 287.53
2016-08-01 09:55 | Desorb_A | 1193.3 | 1.83 | 0.01 | 298.16
2016-08-01 09:55 | Desorb_B | 1943.1 | 1.43 | 0.01 | 308.82
2016-08-01 09:55 | Desorb_C | 1041 | 1.96 | 0.02 | 319.45
2016-08-30 16:53 | T1_A | 8828.4 | 0.67 | 0 | 202.23
2016-08-30 16:53 | T1_B | 8664 | 0.68 | 0 | 212.89
2016-08-30 16:53 | T1_C | 9054.7 | 0.66 | 0 | 223.54
2016-08-30 16:53 | T2_A | 8342.4 | 0.69 | 0 | 234.2
2016-08-30 16:53 | T2_B | 8324.5 | 0.69 | 0 | 244.87
2016-08-30 16:53 | T2_C | 8557.3 | 0.68 | 0 | 255.52
2016-08-30 16:53 | T3_A | 8994.7 | 0.67 | 0 | 266.29
2016-08-30 16:53 | T3_B | 8684.6 | 0.68 | 0 | 276.96
2016-08-30 16:53 | T3_C | 9085.4 | 0.66 | 0 | 287.63
2016-08-30 16:53 | Desorb_A | 1145 | 1.87 | 0.01 | 298.26
2016-08-30 16:53 | Desorb_B | 1891.9 | 1.45 | 0.01 | 308.9
2016-08-30 16:53 | Desorb_C | 1008.9 | 1.99 | 0.01 | 319.53

## Count->Actual Activity
Sample ID | Phase | Counts (cps) | Error (cps) | Calibration Method | Activity (Bq) | Activity Error (Bq)
T1_A | Water | 151.0642 | 1.0046 | Scintillation Counter | 33.0643 | 0.23306
T1_B | Water | 148.5433 | 0.99524 | Scintillation Counter | 32.5124 | 0.23306
T1_C | Water | 152.8042 | 1.0085 | Scintillation Counter | 33.4452 | 0.23306
T2_A | Water | 142.6067 | 0.97686 | Scintillation Counter | 31.2127 | 0.23305
T2_B | Water | 142.0175 | 0.97282 | Scintillation Counter | 31.0837 | 0.23305
T2_C | Water | 142.6908 | 0.9703 | Scintillation Counter | 31.2311 | 0.23305
T3_A | Water | 152.3125 | 1.0129 | Scintillation Counter | 33.3376 | 0.23306
T3_B | Water | 148.3367 | 0.99386 | Scintillation Counter | 32.4671 | 0.23306
T3_C | Water | 152.39 | 1.0058 | Scintillation Counter | 33.3546 | 0.23306
Desorb_A | Water | 19.4858 | 0.36049 | Scintillation Counter | 4.2575 | 0.23298
Desorb_B | Water | 31.9583 | 0.4602 | Scintillation Counter | 6.9882 | 0.23298
Desorb_C | Water | 17.0825 | 0.33738 | Scintillation Counter | 3.7314 | 0.23298

## Bottle Results
Sample ID | Stock Volume Added (mL) | Stock Vol Err (mL) | Final pH | Mineral Mass (g) | Mineral Mass Error (g) | Total Volume (mL) | Total Volume Error (mL) | Solution counts (Bq) | Solution Counts error (Bq) | Counted Solution Vol (mL) | Counted Solution Vol error (mL) | Solid Counts (Bq) | Solid Counts Error (Bq) | Counted Solid Mass (g) | Counted Solid Mass error (g) | Cw (Bq/mL) | dCw (Bq/mL) | Total Activity (Bq) | dTotal Activity (Bq) | Cs (Bq/g) | dCs (Bq/g) | fSorb | Sample start | Sample end | Experiment Length (min)
T1_A | 0.348 | 0.002 | 7.08 | 0.0297 | 0.0001 | 100 | 5 | 33.0643 | 0.23306 | 10 | 0.02 |  |  |  |  | 3.3064 | 0.024226 | 235.0601 | 1.3518 | -3218.2745 |  | -0.40663 | 2016-06-20 11:38 | 2016-06-21 11:55 | 1.0118
T1_B | 0.348 | 0.002 | 7.03 | 0.0301 | 0.0001 | 100 | 5 | 32.5124 | 0.23306 | 10 | 0.02 |  |  |  |  | 3.2512 | 0.024196 | 235.0601 | 1.3518 | -2992.154 |  | -0.38315 | 2016-06-20 11:40 | 2016-06-21 11:59 | 1.0132
T1_C | 0.348 | 0.002 | 7.05 | 0.0307 | 0.0001 | 100 | 5 | 33.4452 | 0.23306 | 10 | 0.02 |  |  |  |  | 3.3445 | 0.024247 | 235.0601 | 1.3518 | -3237.5301 |  | -0.42284 | 2016-06-20 11:46 | 2016-06-21 11:44 | 0.99861
T2_A | 0.348 | 0.002 | 7.01 | 0.0302 | 0.0001 | 100 | 5 | 31.2127 | 0.23305 | 10 | 0.02 |  |  |  |  | 3.1213 | 0.024127 | 235.0601 | 1.3518 | -2551.8729 |  | -0.32786 | 2016-06-20 11:49 | 2016-07-01 15:09 | 11.1389
T2_B | 0.348 | 0.002 | 6.97 | 0.0308 | 0.0001 | 100 | 5 | 31.0837 | 0.23305 | 10 | 0.02 |  |  |  |  | 3.1084 | 0.02412 | 235.0601 | 1.3518 | -2460.282 |  | -0.32237 | 2016-06-20 11:53 | 2016-07-01 15:19 | 11.1431
T2_C | 0.348 | 0.002 | 6.99 | 0.0302 | 0.0001 | 100 | 5 | 31.2311 | 0.23305 | 10 | 0.02 |  |  |  |  | 3.1231 | 0.024128 | 235.0601 | 1.3518 | -2557.9745 |  | -0.32864 | 2016-06-20 11:56 | 2016-07-01 15:23 | 11.1438
T3_A | 0.348 | 0.002 | 7.01 | 0.0303 | 0.0001 | 100 | 5 | 33.3376 | 0.23306 | 10 | 0.02 |  |  |  |  | 3.3338 | 0.024241 | 235.0601 | 1.3518 | -3244.7444 |  | -0.41826 | 2016-06-20 11:59 | 2016-07-01 15:40 | 11.1535
T3_B | 0.348 | 0.002 | 7.01 | 0.0305 | 0.0001 | 100 | 5 | 32.4671 | 0.23306 | 10 | 0.02 |  |  |  |  | 3.2467 | 0.024193 | 235.0601 | 1.3518 | -2938.0779 |  | -0.38123 | 2016-06-20 12:05 | 2016-07-01 15:48 | 11.1549
T3_C | 0.348 | 0.002 | 7.05 | 0.0304 | 0.0001 | 100 | 5 | 33.3546 | 0.23306 | 10 | 0.02 |  |  |  |  | 3.3355 | 0.024242 | 235.0601 | 1.3518 | -3239.6523 |  | -0.41898 | 2016-06-20 12:11 | 2016-07-01 15:54 | 11.1549
Desorb_A |  | 0.002 | 7 | 0.0303 | 0.0005 | 100 | 5 | 4.2575 | 0.23298 | 10 | 0.02 |  |  |  |  | 0.42575 | 0.023314 | -64.9782 |  | -3549.6253 |  | 1.6552 | 2016-07-01 15:40 | 2016-07-02 13:39 | 0.91597
Desorb_B |  | 0.002 | 7 | 0.0305 | 0.0005 | 100 | 5 | 6.9882 | 0.23298 | 10 | 0.02 |  |  |  |  | 0.69882 | 0.02334 | -357.1825 |  | -14002.1072 |  | 1.1956 | 2016-07-01 15:48 | 2016-07-02 13:44 | 0.91389
Desorb_C |  | 0.002 | 7 | 0.0304 | 0.0005 | 100 | 5 | 3.7314 | 0.23298 | 10 | 0.02 |  |  |  |  | 0.37314 | 0.02331 | -657.3734 |  | -22851.5536 |  | 1.0568 | 2016-07-01 15:54 | 2016-07-02 13:49 | 0.91319

## Averaged Results
Sample | Cw (Bq/mL) | sCw (Bq/mL) | Cs (Bq/g) | sCs (Bq/g) | TotAct | fSorb | sfsorb | pH | spH | Experiment Length | Mass (g) | Kd | Vol removed | 90 | ml
T1 | 3.3007 | 0.046902 | -3149.3195 | 136.4494 | 235.0601 | -0.40421 |  | 7.0533 | 0.025166 | 1.0079 | 0.030167 |  | Expected starting activity | -62.428 | Bq
T2 | 3.1222 | 0.001303 | -2554.9237 | 4.3145 | 235.0601 | -0.32825 | 0.00055431 | 6.99 | 0.02 | 11.1419 | 0.0304 |  | Desorb solution | 100
T3 | 3.3053 | 0.050752 | -3140.8249 | 175.6025 | 235.0601 | -0.40616 | 0.021591 | 7.0233 | 0.023094 | 11.1544 | 0.0304 |  | Total water | 49.9237
Desorb | 0.49924 | 0.17483 | -13467.7621 | 9662.0522 | -359.8447 | 1.3025 | 0.31323 | 7 | 0 | 0.91435 | 0.0304